## Coverage Summary
IDCPE VIT Full Cycle Test Report Date:
Device Type | IDCPE |  |  |  | H/W Version |  |  | -
Vendor Name |  |  |  |  | S/W Version
Model Number |  |  |  |  | AP/BP Chipset
Test Item Name | Test Cases Summary | [6 empty] | VIT Rating
| Total | Pass | Fail | NA | NT | Execution % | Pass %
WAN | #VALUE! | #VALUE! | #VALUE! | #VALUE! | #VALUE! | #VALUE! | #VALUE!
IPv6 | 32 | 20 | 2 | 10 | 0 | 68.75% | 90.91%
TR069 | 97 | 22 | 3 | 3 | 69 | 25.77% | 88%
WIFI Matrix | 320 | 236 | 0 | 72 | 12 | 73.75% | 100%
WIFI | 65 | 0 | 0 | 0 | 65 | 0% | 0%
WiFi_Stability | #VALUE! | #VALUE! | #VALUE! | #VALUE! | #VALUE! | #VALUE! | #VALUE!
Octoscope_Performance | #VALUE! | #VALUE! | #VALUE! | #VALUE! | #VALUE! | #VALUE! | #VALUE!
Port Forwading_Cellular_WAN_1 | #VALUE! | #VALUE! | #VALUE! | #VALUE! | #VALUE! | #VALUE! | #VALUE!
MTTF
Overall | #VALUE! | #VALUE! | #VALUE! | #VALUE! | #VALUE! | #VALUE! | #VALUE!

## Issues
Sr.No | Azure ID | Summary | Severity
1 | 235704 | [IDCPE_Zyxel] : IDCPE wan is not switching to cellular network when fiber cable removed from ONT | Blocker
2 | 235721 | [IDCPE_Zyxel] : Device internet connection down intermediately | Blocker
3 | 234673 | [IDCPE_Zyxel] : IPv6 not working when Ethernet wan is enabled | Blocker
4 | 235700 | [IDCPE_Zyxel] : File Upload Functionality from ACS not working | Critical
5 | 235618 | [IDCPE_Zyxel] :DHCPv4 IP not received on LAN client when DHCP pool changed from ACS | Critical
6 | 236591 | [IDCPE_Zyxel] : STB connected to IDCPE is offline on ACS | Critical
7 | 235610 | [IDCPE_Zyxel] : 5GHz SSID broadcast stopped | Major
8 | 235754 | [IDCPE_Zyxel] : USB not getting detected on IDCPE | Major
9 | 235783 | [IDCPE_Zyxel] : FOTA upgrade failed when IP Protocol selected TR069 on IPv6 Only from TR-069 client settings | Major
10 | 235843 | [IDCPE_Zyxel] : 9 Aps listed in Device.WiFi.AccessPoint on ACS however device having only 8 APs. | Normal
11 |  | Device.WiFi.AccessPoint.{i}.AssociatedDevice List is not updating after connecting wireless client
12 |  | Able to set dhcp pool with start address is greater than end address
13 |  | Device offline on acs when ethwan is connected
14 |  | ping and traceroute request from acs for invalid url or invalid ip is not working
15 |  | SSID and password accepting space before character accepting
16 |  | 5ghz with space in password ,client is not able to connect
17 |  | DFS channel allowing to configured for 5 GHZ AP
mac filter functionality not working properly : 1. 4 value change is not received on ACS when new wlan/lan client connected 2.After adding new host mac on mc filter page , we need to do mac filter disabel-enable to apply rules 3.though mac address are disbaled from mac filtering lan client not able to access internet
can't delete wireless mac authentication rule if single entry is present , need to disable rule and delete

## WAN
S. N. | Test Case | Step | Expected | Status | Remark
1 | Verify Default setting of Ethernet WAN | 1. From Newtwork > Broadband>Ethernet 2. Verify that by default Ethernet WAN is disabled. | Ethernet WAN should be disabled. | PASS
2 | Verify by default Cellular WAN shall get IPV6 address | 1. Login to web gui of IDCPE 2. Verify that WAN interface gets IPV6 address. | By default on WAN interface IPV6 shall be working on Cellular WAN | PASS
3 | Verify that IPV6 mode has dual mode for configuration | 1. IPV6 mode shall have IPV6&V4 mode 2. IPV6 only mode shall be also there | Both options shall be there in IPV6 mode configuration | PASS
4 | Verify that LAN clients gets IPV4 address | 1. Insert a 5G SIM in IDCPE device 2. Connect a ethernet client to IDCPE 3. Verify that client gets a IPV4 address | on LAN clients IPV4 address should be provided | PASS
5 | Verify that WiFi clients gets IPV4 address | 1. Insert a 5G SIM in IDCPE device 2. Connect a WiFi client to IDCPE 3. Verify that WiFi client gets a IPV4 address | WiFi clients IPV4 address should be provided | PASS
6 | Validate stability of WAN interafce | 1. Login to web gui of IDCPE 2. run a Ping 6 traffic from daignostic tab to google.com 3. Run this test for more than 1 hour | Ping 6 from WAN interface should be successful for more than 1 hour | PASS
7 | Validate internet ping from WiFi clients | 1. Insert a 5G SIM in IDCPE device 2. Connect a WiFi client to IDCPE 3. Run ping traffic from WiFi clients for more than 6 hours | Continuous ping for 6 hours from LAN clients should be successful | FAIL | #235721
8 | Validate Cellular speed test with Jio APN in IPV4& V6 mode | 1. From APN network settings select JIO APN 2. Configure IPV4&V6 Mode 3. Connect Ethernet laptop on IDCPE 4. Run speed test | Speed test shall be successful on Jio Apn with both IP mode | PASS
9 | Validate Cellular speed test with Jio APN in IPV4& V6 mode for WiFi Client | 1. From APN network settings select JIO APN 2. Configure IPV4&V6 Mode 3. Connect WiFi laptop on IDCPE 4. Run speed test | Laptop speed should be almost same on both Ethernet & WiFi interface of IDCPE | PASS
10 | Validate Cellular speed test with Jio APN in IPV6 mode | 1. From APN network settings select JIO APN 2. Configure IPV6 Mode 3. Connect Ethernet laptop on IDCPE 4. Run speed test | Speed test shall be successful on Jio Apn with IPV6 only mode | PASS
11 | Validate Cellular speed test with Jio APN in IPV6 mode for WiFi Client | 1. From APN network settings select JIO APN 2. Configure IPV6 Mode 3. Connect WiFi laptop on IDCPE 4. Run speed test | Laptop speed should be almost same on both Ethernet & WiFi interface of IDCPE | PASS

## IPV6
Plan | S. N. | Test Case | Step | Expected | Status | Remark
Somke/Sanity | 1 | Validate IPv6 LAN DHCPv6 Server functionality in Stateless mode. | 1. Login to Device GUI 2. Navigate to Home Networking >> LAN Setup 3. LAN IPv6 mode setup : "IPv6 Active" should be enabled 4.LAN IPv6 Prefix Setup : "Delegation prefix from wan" should be selected and it should be set to "default" 5.LAN IPv6 Address assign setup : should be "stateless" 6. LAN IPv6 DNS Assign Setup : should be "From RA & DHCPv6 server" 7.Start Wireshark, in IPv6 Router Advertisement packet check the Prefix Information. | 1. Check LAN/WLAN clients IPv6 address, First 64 bits are from prefexes. 2. In packet captures check if prefix information is advertised in Router Advertisment. | PASS
Somke/Sanity | 2 | Validate IPv6 LAN DHCPv6 Server functionality in Stateful mode. | 1. In GUI, go to Home Networking page. 2. Select LAN IPv6 prefix : Static 3. Give static prefix : first 64 bits from wan IPv6 ip(example = 2409:40c0:102e:aec::/64. 4. Select LAN IPv6 Address Assign Setup : Stateful 5. .Give IPv6 start,end address and domain name. | 1. The client will get first 64 bits IPv6 IP from the prefixes page. 2.It will get the next 64 bits IPv6 IP from Ip address pool . | PASS
| 3 | Validate IPv6 Static WAN functionality. | 1. Change WAN VLAN ID -999 2. Give static IPv6 address to WAN side of the DUT to 6565::2 and GW-6565::1, DNS-6565::5/6565::6 | By using static IPv6 in DUT device should be reachbale to 999 server without any issue. | NA | option not available on GUI
Sanity | 4 | Validate IPv6 WAN functionality in Stateful mode. | 1. In GUI, go to WAN IPv6 page. Select stateful address configuration. 2.Check WAN IPv6 in Device status page. | 1.The WAN IPv6 connection type and should be in stateful mode. 2. Device should receive an ipv6 wan ip . | NA | option not available on GUI
Somke/Sanity | 5 | Validate Prefix Delegation functionality on WAN interface in Stateful mode. | 1. By default IPv6 Wan mode is stateful mode. 2. PD is enabled by default. 3. Check in Advanced >> Prefexes | Prefix information received from WAN side should be entered in Prefixes page | NA | option not available on GUI
| 6 | Validate Prefix Delegation functionality on LAN interface in Stateless mode. | Setup :DUT (LAN .----(WAN .Eth device --- LAN Host . On DUT : 1. ON WAN IPv6 page : Select Stateless mode and Turn OFF PD. 2. Menu Search>> IPv6 Prefix Length Configuration>> Client Identifier >> Mac address of Eth device Add Prefix >> 64 ON Eth Device 1. WAN Ipv6 configuration is stateless by Default and disbale NDPD and enable PD 2. Check the LAN ipv6 configuration and IPv6 address of LAN host connected to Eth device | The LAN IPv6 Address and the IPv6 address of the LAN ethernet device should have prefix added at the starting of address | NA | option not available on GUI
| 7 | Validate whether the IPv6 LAN clients getting Domain Name configured in "Domain Name" option. | 1. In GUI go to LAN IPv6 page . 2. Enter domain Name in the Domain . 3. Do Ipconfig /all on LAN host | The domain name should be seen on LAN host | NA | option not available on GUI
| 8 | Validate IPv6 LAN Lease time functionality. | 1. Go to Home Networking >> LAN setup 2. Select Lease / Rebind Time . 3. Start packet captures on the LAN host | Neigbour solicitation packets should be observed within the lease time in packet captures LAN host | NA | option not available on GUI
Somke/Sanity | 9 | Validate RADvD functionality. | 1. Go to Home Networking >> LAN setup . 2. RADVD Active should be Enable 3. Start Wireshark captures on LAN Host. By default DHCP server mode is stateless | RADvD prefix information should be seen in RA packets if Stateless mode is selected. | PASS
| 10 | Validate RADvD Advertisement interval functionality. | 1.Go to RADVD page in GUI. 2.Change Advertise Interval. 3.Take wireshark packet capture from LAN host. | In packet capture, the RADVD packets should come 50% of interval. The RADVD server should have Prefix information from Prefixes page (Stateless LAN Mode . and should not have Prefix information from Prefixes page (Stateful LAN Mode .. | NA
| 11 | Validate IPv6 Static Route functionality on LAN interface. | 1. Network settings »Routing» Static Route>> Add New IPv6 static route. a. Active : ON b. Route Name : <Any> c. IP Type : IPV6 d. Destination IP Address :Any e. Prefix length :128 f. Gateway IP Address : Lan IPv6 IP of DUT g.Interface : Any | The Ipv6 route should be added sucessfully | PASS
| 12 | Validate IPv6 Static Route functionality on WAN interface. | 1. Network settings »Routing» Static Route>> Add New IPv6 static route. a. Active : ON b. Route Name : <Any> c. IP Type : IPV6 d. Destination IP Address :Any e. Prefix length :128 f. Gateway IP Address :WAN IPv6 IP of DUT g.Interface : Any | The Ipv6 route should be added sucessfully | PASS
Somke/Sanity | 13 | Validate whether the Gateway is coming online or not in ACS server using IPv6 network. | 1.In ACS, go to Device settings-->Management. ConnectionRequestURL must be IPv6 URL. 2.Also check in ACS, Advanced View-->Management server. ConnectionRequestURL must be IPv6 URL. | Device should online using IPv6 CURL. | PASS
Somke/Sanity | 14 | Validate whether the user is able to reboot the Gateway from ACS server present in IPv6 network. | 1.Give static wanIPv4 2.Through ACS, reboot the device 3.Check whether the device comes online after reboot.. | The device should come online after rebooting through ACS with IPv6 URL | PASS | IDCPE WAN is having only IPv6 IP
Somke/Sanity | 15 | Validate whether the user is able to upgrade the Gateway from ACS server present in IPv6 network. | 1.Give static wanIPv4 1.Upgrade the device through ACS server. 3.Check in GUI whether the upgrade is successful and it should come online on ACS. | The upgrade should be succesful and the device should come online on ACS with IPv6 URL. | PASS | IDCPE WAN is having only IPv6 IP
Somke/Sanity | 16 | Validate whether the user is able to factory reset the Gateway from ACS server present in IPv6 network. | 1.Give static wan IPv4 1.Factory reset the device through ACS server. | The device should come online with IPv6 URLafter factory reset through ACS | PASS | IDCPE WAN is having only IPv6 IP
Somke/Sanity | 17 | Validate the internet accessiblity functionality from Gateway LAN clients using IPv6 network. | 1.Check Internet connectivity on any LAN host connected to the Gateway. [For Windows disable Ipv4 by clicking on Network Connections >> Properties >> Uncheck IPv4 >>OK, For Ubuntu use ping6] 2.Try pinging any URL to check the connectivity. | Internet should be accessible in IPv6 network through all LAN hosts. | PASS
Sanity | 18 | Validate IPv6 Diagnostics "Ping6" functionality. | 1.Go to diagnostics page in GUI. 2.Do ping6 to any URL. | Ping6 to the URL should be successful. | PASS
Sanity | 19 | Validate IPv6 Diagnostics "Traceroute6" functionality. | 1.Go to diagnostics page in GUI. 2.Do traceroute6 to any URL. | Traceroute6 to the URL should be successful. | PASS
Somke/Sanity | 20 | Validate the TR69 functionality using IPv6 WAN when IPv4 WAN is down. | 1.Give unreachable static IPv4 address in WAN IPv4 page in GUI. 2. Enter correct TR69 credentials in TR69 page. 3.In ACS, go to Device settings-->Management. ConnectionRequestURL must be IPv6 URL. 4.Also check in ACS, Advanced View-->Management server. ConnectionRequestURL must be IPv6 URL. | Now the device is online using IPv6 CURL. | NA
| 21 | PING tool in UI, when provided with URL that resolves to IPv4 and IPv6, should prefer IPv6 | 1.Using Ping tool from UI ping to the URL | Its should resolves to IPv6 & IPv4 & should prefer IPv6 | NA
| 22 | Validate the LAN and WAN IPv6 address details in "Dashboard" page. | 1. Access the Dashboard Page of the DUT | LAN and WAN IPv6 details should be present in the Dashboard page | PASS
Somke/Sanity | 23 | Validate "Ping6" functionality from ACS server. | 1.Check whether the device is online on ACS. 2.In ACS, go to Device.IP.Diagnostics.IPPing 3.Enter DiagnosticsState Requested 4.Give URL in HostName. ipv6.<name>.com 5.Do Send Update 6.Check Result in ACS. | ping6 to IPv6 URL should work fine. | PASS
Somke/Sanity | 24 | Validate "traceroute6" functionality from ACS server. | 1.Check whether the device is online on ACS. 2.In ACS, go toDevice.IP.Diagnostics.TraceRoute 3.Enter DiagnosticsState Requested 4.Give URL in HostName.ipv6.<namel>.com 5.Do Send Update 6.Check Result in ACS. | Traceroute to IPv6 URL should work fine. | PASS
Somke/Sanity | 25 | Validate "nslookup" functionality from ACS server. | 1.Check whether the device is online on ACS. 2.In ACS, go to DNS-->Diagnostics-->NSlookupdiagnostics. 3.Enter DiagnosticsState Requested 4.Give URL in HostName. 5.Do Send Update 6.Check Result in ACS. | nslookup to IPv6 URL should work fine. | PASS
| 26 | Validate "nslookup" functionality from device Web GUI. | 1. Diagnostics >> Nslookup >> Enter a valid IPv6 Hostname | Nslookup Should give IPv6 IP of the URL enterened | PASS
| 27 | Validate that, by default Gateway should try to connect to ACS server using IPv6 WAN first and when IPv6 WAN not ready then Gateway should try to connect to ACS using IPv4 WAN. | 1.In DUT, set valid TR069 credentials. 2.The device should come online on ACS. 3.Check ConnectionRequestURL on ACS. Senario 2: Make IPv6 WAN Down by IPv6 WAN page by turing off PD and Choosing stateless mode. | The device should come online on ACS through IPv6 always. Senario 2 Device should come online on ACS with IPv4 CRU | NA
| 28 | Validate the internet accessiblity functionality from Gateway LAN clients using IPv6 WAN when IPv4 WAN is down. | 1.Connect LAN client to the DUT. 2.In the DUT, make IPv4 WAN down by enterind a static IP in IPV4 WAN configuration page . 3.Try accessing internet using IPv6. | Internet on LAN clients through IPv6 should work fine. | PASS
| 29 | Validate IPv6 WAN settings and RA are persistent across reboot. | 1.Start Wireshark, in IPv6 Router Advertisement packet check the Prefix Information. 2.The IPv6 IP received by the clients are: For Ubuntu 64 bits from prefixes+64 bits from the mac address of the client . For Windows check that first 64 bits are from prefexes.In packet captures prefix information is advertised in Router Advertisment. 3. Reboot the device 4. Check the WAN configuration, Wireshark Packet captures , LAN IP of the device . Prefix information | After Reboot: 1. prefix information is advertised in Router Advertisment should change after reboot . 2.For Windows check that first 64 bits are from prefexes(should change after reboot) | PASS | prefix getting changed after upgrade
| 30 | Validate IPv6 WAN settings and RA are persistent across upgrade | 1. In GUI, go to WAN IPv6 page. Select stateful address configuration. 2. PD should be ON 2.Check WAN IPv6 in Device status page. The WAN IPv6 connection type and should be in stateful mode & Device should receive an ipv6 wan ip . 4. In GUI, go to LAN IPv6 page. Select server mode Stateless(by default.. 5.Go to RADVD page, RA Flag managed should be off. 6. Check the Prefix recieved from WAN side in Network >> Prefixes 7.Start Wireshark, in IPv6 Router Advertisement packet check the Prefix Information. The IPv6 IP received by the clients are: For Ubuntu 64 bits from prefixes+64 bits from the mac address of the client . For Windows check that first 64 bits are from prefexes.In packet captures prefix information is advertised in Router Advertisment. 8. Upgarde the device 9. Check the WAN configuration, Wireshark Packet captures , LAN IP of the device . Prefix information | After Upgrade 1. The WAN IPv6 connection type and should be in stateful mode & Device should receive an ipv6 wan ip . PD should be ON 2. IPv6 LAN should be in stateless mode . In Network>>prefixes the prefix should remain the same as before reboot .In packet captures prefix information is advertised in Router Advertisment the same as before reboot . 3. For Ubuntu 64 bits from prefixes(same as before reboot.+64 bits from the mac address of the client . For Windows check that first 64 bits are from prefexes(same as before reboot ..In packet captures prefix information is advertised in Router Advertisment. | PASS | prefix getting changed after upgrade
| 31 | Validate that the managed clients should come online with ipv6 CRUL without adding IPv6 Firewall rule with IPv6 only WAN for device under test . | In DUT 1.Make sure that internet is reachable through IPv6 2. Connect the Ethernet HGW /STB/Mesh device 3. Enter correct TR69 credentials in TR69 Config page. 4. In ACS search for Serial number of HGW device . | The Ethernet HGW or PLC device should be online on ACS with IPv6 network In ACS, go to Device settings-->Management. ConnectionRequestURL must be IPv6 URL. Also check in ACS, Advanced View-->Management server. ConnectionRequestURL must be IPv6 URL. | FAIL | # 236591
| 32 | Validate that the managed clients should come online with ipv6 URL without adding IPv6 Firewall rule . | In DUT 1.Make sure that internet is reachable through IPv6 2. Connect the Ethernet HGW /STB/Mesh device 3. Enter correct TR69 credentials in TR69 Config page. 4. In ACS search for Serial number of HGW device . | The Ethernet HGW or PLC device should be online on ACS with IPv6 network In ACS, go to Device settings-->Management. ConnectionRequestURL must be IPv6 URL. Also check in ACS, Advanced View-->Management server. ConnectionRequestURL must be IPv6 URL. | FAIL | # 236591

## TR069
S.N. | Test Case | Steps | Expected Result | Status | Remark | Method
1 | Verify default URL after factory reset | once device is upgraded to latest FW, factory default device and check for the default acs URL in command prompt | ACS URL should be updated as below https://acs.oss.jio.com:8443/ftacs-digest/ACS | PASS
2 | Validate the TR-069 functionality of upgrade / downgrade continuously and GPV from ACS for 10 iterartion | 1.In ACS,Go to File Download->Add,now select file type as Firmware image,select file location->From list 2.select latest firmware/old firmware & send update 3. Once the device online do GPV 4. Repeat the same steps for 20 iteration | Device should upgrade / downgrade suceessfully without any problem and same should refelct ion ACS & GUI. GPV task should completed everytime without any problem. | NT |  | auto
3 | Verification of home gateway status on ACS | 1.In ACS,Go to File Download->Add,now select file type as Firmware image,select file location->From list 2.select latest firmware & send update | After device comes up,check DUT status,it should be responding to ACS | NT |  | auto
4 | TR069:Bulk devices firmware upgrade/downgrade from ACS for 5 times | 1.In ACS,Go to Device info & Start trace of DUT 2.Go to Update Group->New,select manufacturer & modle name from Drop down,Give a name, send to->Individual,click on select and select devices to upgrade from list. 3.Devices should be added ,now go to Download file,now select file type as Firmware image,select file location->From list 4.select latest firmware & save 5.select that firmware and Save Activate 6. Repeat the same steps for 5 times | 1. All the device should upgarde and downgarde without any problem. 2.In Device History 7 transfer complete,M download, 1 Boot,4 value change should be seen (old to new firmware) | NT | setup limitation | auto
5 | Validate all the devices status in ACS server after doing bulk firmware upgrade from ACS server. | 1.In ACS,In ACS,Go to Device info & Start trace of DUT 2.Go to Update Group->New,select manufacturer & modle name from Drop down,Give a name, send to->Individual,click on select and select devices to upgrade from list. 3.Devices should be added ,now go to Download file,now select file type as Firmware image,select file location->From list 4.select latest firmware & save 5.select that firmware and Save Activate 6.Repeat the same steps for upgrade and downgrade with three builds(including build-R&D ) | All devices comes up it is should be upgraded and online on ACS | NT | setup limitation | auto
6 | Validate the HG reboot from ACS for 10 times & verfify the IPV6 state for Device. | 1.In ACS,Go to Device info. 2.Start trace of DUT 3.Click on Reboot & verfy the GPON state of the DUT & once device online on ACS do GPV for DUT 4.repeat above steps 20 times | DUT should get reboot every time through ACS. & GPON State should O5 & GPV task shoul completed without any problem | NT |  | auto
7 | Validate the HG Factory Reset operation from ACS for 10 times & verify the GPV for DUT | 1.In ACS,Go to Device info. 2.Start trace of DUT 3.Click on Factory reset & once device online on ACS verify the GPV for DUT 4.repeat above steps 20 times | DUT should get factory reset every time with default settings & GPV task should completed without any problem | NT |  | auto
8 | Validate the Upload Functinality from ACS server using https URL. | Case1-In ACS,Go to Advanced view-> File upload->Add Vendor log/Configurationfile ->Select Default upload URL->enter any name and send update. Case2-In ACS,Go to Advanced view-> File upload->Add Vendor log/Configuration file ->Select Manually upload URL(Dest url-https://10.64.218.26:8001/file name),Give username-ftpuser,password-Jio@1234 and send update | After task is completed,user should not see 9011 Upload failure error | NT | #235700 | auto
9 | Validate Device.Ethernet.Interface.1.stats and Device.Ethernet.Interface.1.stats | 1.Connect a LAN host to DUT & Play youtube video on HOST 2.In ACS,Go to Device->Ethernet->Interface.1->stats | On Device.Ethernet.Interface.1.stats page,BytesReceived,BytesSent,PacketsReceived,PacketsSent should get updated | NT |  | auto
10 | Validate Device.Ethernet.Interface.1.stats and Device.Ethernet.Interface.2.stats | 1.Connect a LAN host to DUT & Play youtube video on HOST 2.In ACS,Go to Device->Ethernet->Interface.2->stats | On Device.Ethernet.Interface.2.stats page,BytesReceived,BytesSent,PacketsReceived,PacketsSent should get updated | NT |  | auto
11 | Validate IPv4 routes information in Device.Routing.Router.1.IPv4Forwarding | 1.In ACS,go to Advanced view-Device->Routing->Router.1->IPv4Forwarding,copy 'Device.Routing.Router.1.IPv4Forwarding' 2.Go to custom RPC,select Method name=Add Object & in request, paste the copied object and send update 3.'IPv4 forwarding.2.' object will create,get current & edit Enable=1 & DestIPAddress,GatewayIPAddress 4.send update | In GUI,IPv4 static route should get added & user should be able to add,modify or delete the route | PASS | allowing to add same rule multiple times | auto/Hold
12 | Validate IPv6 routes information in Device.Routing.Router.1.IPv6Forwarding | 1.In ACS,go to Advanced view-Device->Routing->Router.1->IPv6Forwarding,copy 'Device.Routing.Router.1.IPv6Forwarding' 2.Go to custom RPC,select Method name=Add Object & in request, paste the copied object and send update 3.'IPv6 forwarding.2.' object will create,get current & edit Enable=1 & DestIPAddress,GatewayIPAddress 4.send update | In GUI,IPv6 static route should get added & user should be able to add,modify or delete the route | PASS | allowing to add same rule multiple times | auto/Hold
13 | Validate in ACS server the parameter Device.WiFi.SSID.1.SSID details should update correctly as per configured in GUI | 1.In ACS,go to Advanced view->Device->WiFi->SSID.1 & check the SSID 1 details | SSID details in ACS should be same as per configured in device GUI | PASS | Default 2.4Ghz SSID | auto/Hold
14 | Validate in ACS server the parameter Device.WiFi.SSID.2.SSID details should update correctly as per configured in GUI | 1.In ACS,go to Advanced view->Device->WiFi->SSID.2 & check the SSID 2 details | SSID details in ACS should be same as per configured in device GUI | PASS | Guest1 SSID | auto/Hold
15 | Validate in ACS server the parameter Device.WiFi.SSID.3.SSID details should update correctly as per configured in GUI | 1.In ACS,go to Advanced view->Device->WiFi->SSID.3 & check the SSID 3 details | SSID details in ACS should be same as per configured in device GUI | PASS | Guest2 SSID | auto/Hold
16 | Validate in ACS server the parameter Device.WiFi.SSID.4.SSID details should update correctly as per configured in GUI | 1.In ACS,go to Advanced view->Device->WiFi->SSID.4 & check the SSID 4 details | SSID details in ACS should be same as per configured in device GUI | PASS | Guest3 SSID | auto/Hold
17 | Validate in ACS server the parameter Device.WiFi.SSID.5.SSID details should update correctly as per configured in GUI | 1.In ACS,go to Advanced view->Device->WiFi->SSID.5 & check the SSID 5 details | SSID details in ACS should be same as per configured in device GUI | PASS | Default 5Ghz SSID | auto/Hold
18 | Validate in ACS server the parameter Device.WiFi.SSID.6.SSID details should update correctly as per configured in GUI | 1.In ACS,go to Advanced view->Device->WiFi->SSID.6 & check the SSID 6 details | SSID details in ACS should be same as per configured in device GUI | PASS | Guest1 SSID | auto/Hold
| Validate in ACS server the parameter Device.WiFi.SSID.7.SSID details should update correctly as per configured in GUI | 1.In ACS,go to Advanced view->Device->WiFi->SSID.7 & check the SSID 6 details | SSID details in ACS should be same as per configured in device GUI | PASS |  | auto/Hold
| Validate in ACS server the parameter Device.WiFi.SSID.8.SSID details should update correctly as per configured in GUI | 1.In ACS,go to Advanced view->Device->WiFi->SSID. & check the SSID 8 details | SSID details in ACS should be same as per configured in device GUI | PASS |  | auto/Hold
19 | Validate using the parameter Device.WiFi.SSID.1.SSID through ACS should able change the SSID name | 1.In ACS,go to Advanced view->Device->WiFi->SSID.1 2.Edit SSID name & send update | SSID name should get changed from ACS | NT |  | auto
20 | Validate using the parameter Device.WiFi.SSID.2.SSID through ACS should able change the SSID name | 1.In ACS,go to Advanced view->Device->WiFi->SSID.2 2.Edit SSID name & send update | SSID name should get changed from ACS | NT |  | auto
21 | Validate using the parameter Device.WiFi.SSID.3.SSID through ACS should able change the SSID name | 1.In ACS,go to Advanced view->Device->WiFi->SSID.3 2.Edit SSID name & send update | SSID name should get changed from ACS | NT |  | auto
22 | Validate using the parameter Device.WiFi.SSID.4.SSID through ACS should able change the SSID name | 1.In ACS,go to Advanced view->Device->WiFi->SSID.4 2.Edit SSID name & send update | SSID name should get changed from ACS | NT |  | auto
23 | Validate using the parameter Device.WiFi.SSID.5.SSID through ACS should able change the SSID name | 1.In ACS,go to Advanced view->Device->WiFi->SSID.5 2.Edit SSID name & send update | SSID name should get changed from ACS | NT |  | auto
24 | Validate using the parameter Device.WiFi.SSID.6.SSID through ACS should able change the SSID name | 1.In ACS,go to Advanced view->Device->WiFi->SSID.6 2.Edit SSID name & send update | SSID name should get changed from ACS | NT |  | auto
25 | Validate SSID broadcast enable functionality using ACS parameter Devcie.WiFi.AccessPoint.1.SSIDAdvertisementEnabled | 1.In ACS,Go to Advanced view->WiFi->AccessPoint1 2.Edit SSIDAdvertisementEnabled =1 | 1.SSID Broadcast should be Enabled from ACS same should reflect in GUI 2.Should visible on Wireless clients | NT |  | auto
26 | Validate SSID broadcast enable functionality using ACS parameter Devcie.WiFi.AccessPoint.2.SSIDAdvertisementEnabled | 1.In ACS,Go to Advanced view->WiFi->AccessPoint2 2.Edit SSIDAdvertisementEnabled =1 | 1.SSID Broadcast should be Enabled from ACS same should reflect in GUI 2.Should visible on Wireless clients | NT |  | auto
27 | Validate SSID broadcast enable functionality using ACS parameter Devcie.WiFi.AccessPoint.3.SSIDAdvertisementEnabled | 1.In ACS,Go to Advanced view->WiFi->AccessPoint3 2.Edit SSIDAdvertisementEnabled =1 | 1.SSID Broadcast should be Enabled from ACS same should reflect in GUI 2.Should visible on Wireless clients | NT |  | auto
28 | Validate SSID broadcast enable functionality using ACS parameter Devcie.WiFi.AccessPoint.4.SSIDAdvertisementEnabled | 1.In ACS,Go to Advanced view->WiFi->AccessPoint4 2.Edit SSIDAdvertisementEnabled =1 | 1.SSID Broadcast should be Enabled from ACS same should reflect in GUI 2.Should visible on Wireless clients | NT |  | auto
29 | Validate SSID broadcast enable functionality using ACS parameter Devcie.WiFi.AccessPoint.5.SSIDAdvertisementEnabled | 1.In ACS,Go to Advanced view->WiFi->AccessPoint5 2.Edit SSIDAdvertisementEnabled =1 | 1.SSID Broadcast should be Enabled from ACS same should reflect in GUI 2.Should visible on Wireless clients | NT |  | auto
30 | Validate SSID broadcast enable functionality using ACS parameter Devcie.WiFi.AccessPoint.6.SSIDAdvertisementEnabled | 1.In ACS,Go to Advanced view->WiFi->AccessPoint6 2.Edit SSIDAdvertisementEnabled =1 | 1.SSID Broadcast should be Enabled from ACS same should reflect in GUI 2.Should visible on Wireless clients | NT |  | auto
31 | Validate SSID broadcast disable functionality using ACS parameter Devcie.WiFi.AccessPoint.1.SSIDAdvertisementEnabled | 1.In ACS,Go to Advanced view->WiFi->AccessPoint1 2.Edit SSIDAdvertisementEnabled =0 | 1.SSID Broadcast should be Enabled from ACS same should reflect in GUI 2.Should visible on Wireless clients | NT |  | auto
32 | Validate SSID broadcast disable functionality using ACS parameter Devcie.WiFi.AccessPoint.2.SSIDAdvertisementEnabled | 1.In ACS,Go to Advanced view->WiFi->AccessPoint2 2.Edit SSIDAdvertisementEnabled =0 | 1.SSID Broadcast should be Enabled from ACS same should reflect in GUI 2.Should visible on Wireless clients | NT |  | auto
33 | Validate SSID broadcast disable functionality using ACS parameter Devcie.WiFi.AccessPoint.3.SSIDAdvertisementEnabled | 1.In ACS,Go to Advanced view->WiFi->AccessPoint3 2.Edit SSIDAdvertisementEnabled =0 | 1.SSID Broadcast should be Enabled from ACS same should reflect in GUI 2.Should visible on Wireless clients | NT |  | auto
34 | Validate SSID broadcast disable functionality using ACS parameter Devcie.WiFi.AccessPoint.4.SSIDAdvertisementEnabled | 1.In ACS,Go to Advanced view->WiFi->AccessPoint4 2.Edit SSIDAdvertisementEnabled =0 | 1.SSID Broadcast should be Enabled from ACS same should reflect in GUI 2.Should visible on Wireless clients | NT |  | auto
35 | Validate SSID broadcast disable functionality using ACS parameter Devcie.WiFi.AccessPoint.5.SSIDAdvertisementEnabled | 1.In ACS,Go to Advanced view->WiFi->AccessPoint5 2.Edit SSIDAdvertisementEnabled =0 | 1.SSID Broadcast should be Enabled from ACS same should reflect in GUI 2.Should visible on Wireless clients | NT |  | auto
36 | Validate SSID broadcast disable functionality using ACS parameter Devcie.WiFi.AccessPoint.6.SSIDAdvertisementEnabled | 1.In ACS,Go to Advanced view->WiFi->AccessPoint6 2.Edit SSIDAdvertisementEnabled =0 | 1.SSID Broadcast should be Enabled from ACS same should reflect in GUI 2.Should visible on Wireless clients | NT |  | auto
37 | Validate Home Gateway shall use a unique (for each device) login ID and password for connecting to the ACS | 1.In ACS,Go to Device info. 2.Start trace of DUT 3.Click on Factory reset & check the staus on ACS once device come up | In factory default condition device should come online on ACS with unique credentials and password | PASS | Tested on Production ACS
38 | Validate the ONT MUST support configuration of its DNS parameter through CWMP | 1.In ACS,Go to Device->DNS->Client->Server.1 2.Edit DNSServer = 8.8.8.8 in server 1 | DNS servers should be configured from ACS successfully. | NT |  | auto
39 | Validate whether the parameter Device.Storage.service getting updated on ACS for connected storage device on USB | 1.Connect USB to DUT 2.Go to ACS,Storage devices tab will appear | Storage deviecs details should be visible on ACS after connecting USB to device | FAIL | #235754
40 | Validate the stunt functioanlity of the device for LAN side devices | 1.Connect LAN port of the DUT to STB | From DUT ACS,STUN parameter should get pushed to STB and both device should come online on ACS without any problem. | FAIL | #236591
41 | Validate whether the Device.WiFi.Radio.channel able to configure from ACS | 1.In ACS,Go to Device->WiFi->Radio.channel ,edit the channels | Radio channels should be changed from ACS & reflected on GUI | PASS |  | auto/Hold
42 | Validate whether the parameter Device.NAT.PortMapping able to configurable from ACS | 1.In ACS,Go to Advanced view->Device->NAT->PortMapping 2.copy'Device.NAT.PortMapping ',go to custom RPC and select Method name=Add Object & in request, paste the copied object and send update 3.Get current on PortMapping 1,object will create for UDP service by default 4.User can change Service to TCP by giving InternalPort,ExternalPort | User should be able to add,modify port forwarding rule from ACS | NT |  | auto
43 | Validate through ACS SPV for "External Port" of the Port Forwarding | 1.In ACS,Go to Advanced view->Device->NAT->PortMapping 2.copy'Device.NAT.PortMapping ',go to custom RPC and select Method name=Add Object & in request, paste the copied object and send update 3.Get current on PortMapping 1,object will create for UDP service by default 4.Modify the Service by giving External port as 7000 | User should be able to add,modify or set External port forwarding rule from ACS | NT |  | auto
44 | Validate through ACS SPV for "Internal Port" of the Port Forwarding | 1.In ACS,Go to Advanced view->Device->NAT->PortMapping 2.copy'Device.NAT.PortMapping ',go to custom RPC and select Method name=Add Object & in request, paste the copied object and send update 3.Get current on PortMapping 1,object will create for HTTP service by default 4.Modify the Service to FTP by giving External port 7000 | User should be able to add,modify or set External port forwarding rule from ACS | NT |  | auto
45 | Validate whether the parameter DeviceDHCPv4.Server.Enable able to configurable from ACS | 1.In ACS,Go to Advanced view->DHCPv4->Server 2.Enable=1 form 0 | 1.User should able to enable the DHCP server from ACS and same should reflect in ACS & GUI Network Setting->Home Networking >> LAN setup >> DHCP server state >>DHCP 2.LAN host should get IP from DHCP server. | PASS |  | auto/Hold
46 | Validate whether the parameter DeviceDHCPv4.Server.Disable able to configurable from ACS | 1.In ACS,Go to Advanced view->DHCPv4->Server 2.Enable= 0 form 1 | 1.User should able to enable the DHCP server from ACS and same should reflect in ACS & GUI Network->LAN IPv4 configuration,DHCP mode should be DHCP server 2.LAN host should get IP from DHCP server. | PASS |  | auto/Hold
47 | Validate whether the parameter from DeviceDHCPv4.Server.Pool.1 able to configurable from ACS | 1.In ACS,Go to Advanced view->DHCPv4->Server->pool->pool1 2.Edit MaxAddress & MinAddress so that 4 host could connect 3.Connect 4 clients and try to connect 5th & observe | 1. User should able to set DHCP Pool server configuration through ACS. 2.User should be able to see updated DHCPv4 pool on device GUI and only 4 clients should be connected | FAIL | #235618 | auto/Hold
48 | Validate after firmware upgrade device should retain its user set configurations | 1.Upgrade DUT from ACS & check the configuration | DUT should retain configuration after firmware upgrade from ACS | NT |  | auto
49 | Validate The data exchanged between the Home Gateway and the ACS shall be encrypted for in/out band management | 1.In DUT GUI,Go to Administration->Packet trace,start WAN trace. 2.In ACS, Go to advanced view and on any option Get parameter value and save parameter values. 3.In GUI,stop traces and download | Data exchanged between DUT and ACS should be encrypted | PASS
50 | Valiadte after reboot /Fcatory reset TR69 clinet should up every time. | 1.In ACS,Go to Device info. 2.Click on Reboot/ Factory reset | Devices comes up, DUT should be responding to ACS | NT |  | auto
51 | Device sending 1BOOT event to ACS, when rebooted manually or through GUI. | 1.In ACS,Go to DUT GUI 2.Go to Administration->Maintainance->Backup/restore->Reboot | 1.Devices comes up, DUT should be responding to ACS 2.In device history ,1 BOOT event message should be displayed | PASS |  | auto/Hold
52 | Device sending 1BOOT and M Reboot event to ACS, when rebooted through ACS | 1.In ACS,Go to Device info. 2.Start trace of DUT 3.Click on Reboot | 1.Devices comes up, DUT should be responding to ACS 2.In device history ,1 BOOT & M Reboot event message should be displayed | NT |  | auto
53 | Device should not go offline on ACS after some SPV/GPV | 1.In ACS, Go to advanced view and modify or set different values and do Get parameter value | DUT should be responding to ACS whenever user perform GPV & SPV | NT |  | auto
54 | Device has got both IPv4 & IPv6 IPs. Verify that it should use IPv6 in ConnectionRequestURL | 1.In ACS,Go to Advanced view->ManagementServer & check ConnectionRequestURL | ConnectionRequestURL should be IPV6 when both IPv4 and IPv6 are enabled | NT | IDCPE WAN is ipv6 only | auto
55 | Validate "0 BOOTSTRAP", "1 BOOT" event message in ACS Server "Device History" after Factory resetting ONT from web GUI. | 1.In ACS,Go to DUT GUI 2.Go to Administration->Maintainance->Backup/restore->Default | 1.Devices comes up, DUT should be responding to ACS 2.In device history "1 BOOT", "0 BOOTSTRAP"event message should be displayed | PASS |  | auto/Hold
56 | Validate "0 BOOTSTRAP", "1 BOOT"event message in ACS Server "Device History" after Factory resetting ONT from ACS Server. | 1.In ACS,Go to Device info. 2.Start trace of DUT 3.Click on Factory reset | 1.When devices comes up, DUT should be responding to ACS 2.In device history "0 BOOTSTRAP" & "1 BOOT"event message should be displayed | NT |  | auto
57 | Validate "M Download", "7 TRANSFER COMPLETE", "1 BOOT" and "4 VALUE CHANGE" event messages in ACS Server "Device History" after doing ONT Firmware Upgrade from ACS Server. | 1.In ACS,Go to File Download 2.Add and select file type as Firmware image,select file location->From list ,select latest firmware & send update | 1.When devices comes up, DUT should be responding to ACS and latest firmware is updated 2.In device history "M Download", "7 TRANSFER COMPLETE", "1 BOOT" and "4 VALUE CHANGE"event message should be displayed | NT |  | auto
58 | Validate "1 BOOT" and "4 VALUE CHANGE" event messages in ACS Server "Device History" after Firmware Upgrade from ONT web GUI. | 1.Go to DUT GUI 2.Go to Administration->Maintainance->Upgrade via network->Browse latest Firmware and select upgrade | 1.When devices comes up, DUT should be responding to ACS and latest firmware is updated 2.In device history ,1 BOOT & 4 value change event message should be displayed | PASS |  | auto/Hold
59 | Validate GPV functonality for IPv6 interface through ACS | 1.In ACS, Go to Advanced view->Device Info->IP->Interface.1->IPv6Address.1 | User should be able Get parameter value of ipv4 interface through ACS | NT |  | auto
60 | Validate GPV functonality for IPv4 interface through ACS | 1.In ACS, Go to Advanced view->Device Info->IP ->Interface.1->IPv4Address.2 | User should be able Get parameter value of ipv6 interface through ACS | NT |  | auto
61 | Validate Host list should get update correctly on ACS there should not any difference between Host list on ACS & GUI's LAN Client List | Senario 1 1) Make the device online on ACS. 2) Connect multiple (WLAN + LAN ) clients to device . 3) Check that they are updated in Status»LAN Clients list in GUI 4) Check Device.Hosts.Host in ACS Senario 2 1) Continue with the above senario 1. Disconnect some of the clients connected to the device . 3) Check that they are updated in Status»LAN Clients list in GUI 4) Check Device.Hosts.Host in ACS . | The list should be updated as per the number of clients connected to the device in both scenario | PASS
62 | Validate Device.DNS.Diagnostics.NSLookupDiagnostics functionality. | 1.In ACS, Go to advanced view,Device->DNS->Diagnostics->NSLookupDiagnostics 2.Edit DiagnosticsState=Requested,HostName= youtube.com,NumberOfRepetitions=1(or any number) and send update 3.Get current on results tab | Depending on NumberOfRepetitions,results should display with IPAddress of Hostname | NT |  | auto
63 | Validate "File Upload" functionality from ACS server using incorrect User Name and Password and we should get '9012 File Transfer Server Authentication failure' in this case. | Case 1-Go to File upload->Add Vendor Configuration file ->Select Default upload URL->enter any name and send update. Case 2-Go to File upload->Add Vendor Configuration file ->Select Manually upload URL(Dest url-http://10.64.218.26:8001/file name),Give incorrect username or password | User should get '9012 File Transfer Server Authentication failure' error message in Failed Task | NT | #235700 | auto
64 | Validate whether the device is showing all the DNS servers details which got from network in Device.DNS.Client.Server | 1.In ACS,Go to Device->DNS->Client->Server.1,2,3,4 & get current on all 2.Login to GUI,go to Device status | Device.DNS.Client.Server details on ACS should be updated as it is on Device GUI. | NT |  | auto
65 | Validate "File Upload Configuration File" functionality. | Case 1-In ACS,Go to Advanced view->File upload->Add Vendor Configuration file ->Select Default upload URL->enter any name and send update. Case 2-In ACS,Go to Advanced view->File upload->Add Vendor Configuration file ->Select Manually upload URL(Dest url-http://10.64.218.26:8001/file name) and send update. Case 3-In ACS,Go to Advanced view->File upload->Add Vendor Configuration file ->Select Manually upload URL(Dest url-ftp://10.64.218.26/file name),Give username-ftpuser,password-Jio@1234 and send update | After task is completed,user should be able to see the file uploaded on http /ftp server in respective Case | NT | #235700 | auto
66 | Validate "File Upload Log File" functionality. | Case1-In ACS,Go to Advanced view->File upload->Add Vendor log file ->Select Default upload URL->enter any name and send update Case2-In ACS,Go to Advanced view-> File upload->Add Vendor log file ->Select Manually upload URL(Dest url-http://10.64.218.26:8001/file name) and send update. Case 3- In ACS,Go to Advanced view->File upload->Add Vendor Configuration file ->Select Manually upload URL(Dest url-ftp://10.64.218.26/file name),Give username-ftpuser,password-Jio@1234 and send update | After task is completed,user should be able to see the file uploaded on http/ftp server in respective Case | NT | #235700 | auto
67 | Validate HGW status on ACS after power down and UP | 1.Reboot DUT from GUI/ACS & observe | DUT should be responding to ACS when power comes up | PASS
68 | Validate through ACS should abe to configure TR69 Settings | 1.In ACS,Go to Advanced view->ManagementServer 2.Edit Inform Interval & ACS URL & send update | ACS URL and Inform Interval should get updated on GUI | NT |  | auto
69 | Validate firmware upgrade and downgrade using linux appache server for firmware download | 1.In ACS,Go to Device info & Start trace of DUT 2.Go to Update Group->New,select manufacturer & modle name from Drop down,Give a name, send to->Individual,click on select and select devices to upgrade from list. 3.Devices should be added ,now go to Download file,now select file type as Firmware image,select file location->manually and provide firmware location from the apache server 5.select that firmware and Save Activate | Device should upgrade suceessfully withoutt any problem and same should rfelect ion ACS & GUI. | NT | setup limitation
70 | Validate "File Upload Vendor Configuration File" functionality.(Backup) using Custom RPC using 1 vendor configuration File | Make the device online on ACS . 1) Click on Custom RPC . 2) Select Upload in Method name 3) Select <Filetype> as 3 Vendor Configuration File 1. 4) Enter <URL > of the server which config file is to be uploaded. eg. <cwmp:Upload xmlns:cwmp="urn:dslforum-org:cwmp-1-0"> <CommandKey></CommandKey> <FileType>3 Vendor Configuration File 1</FileType> <URL>ftp://10.64.218.26/test110</URL> <Username>FTPuser</Username> <Password>FTPpass12</Password> <DelaySeconds>0</DelaySeconds> </cwmp:Upload> 5) Send update | Device will create backup of current device configuration and upload file to specified location | NT |  | auto
71 | Validate "File Upload Vendor Configuration File" functionality.(Backup) using Default URL | Make the device online on ACS . 1) Click on File Upload. 2) Select <Filetype> as Vendor Configuration File. 3) Select 'Select file location' as Default URL . 4) Send Update . | Device will create backup of current device configuration and upload file to specified location | NT |  | auto
72 | Validate "File Upload Vendor Configuration File" functionality.(Backup) using Manually entering URL | Make the device online on ACS . 1) Click on File Upload. 2) Select <Filetype> as Vendor Configuration File. 3) Select ' Select file location'as Manual URL . 4) Enter Destination URL: <URL of server > Username : <Username of server> Password :<Password of Server> 5) Send Update | Device will create backup of current device configuration and upload file to specified location | NT |  | auto
73 | Validate "File Upload Vendor log File <i>" functionality. (dbglog)Manually | Make the device online on ACS . 1) Click on File Upload 2) Select <Filetype> as Vendor Log File<i> 4) Select ' Select file location'as Manual URL URL: <URL of server > where file is located e.g. ftp://10.64.218.26/ Target location: Username: <Username of server > Password: <Password of Server > File size: 0 Delay: 5) Send Update. | dbglog file should get uploaded to FTP server and user can download the dbglog file | NT | #235700 | auto
74 | 4 ValueChange is sent to ACS, when new host connects. But, along with details of newly connected host, "Device.X_RJIL_MacFiltering.i.Description" parameter of previously connected host is also seen. | Steps: 1) Factory reset the device and make it online on ACS. 2) Connect WiFi clients . 3) Check for 4 Value Change in ACS. | Details of newly added client only should be seen in ACS notification | NA
75 | Validate the Traceroute Functionality Device.IP.Diagnostics.TraceRoute from ACS with protocol Version Ipv4 . | 1) Make the device Online on ACS server . 2) Select Device.IP.Diagnostics.TraceRoute . 3) Select DiagnosticsState : Requested. 4) Host : <Any URL> 5) ProtocolVersion IPv4 | The Diagnostics should get completed sucessfully . The Result should give number of HOPs | NT |  | auto
76 | Validate the Traceroute Functionality Device.IP.Diagnostics.TraceRoute from ACS with protocol Version Ipv6 . | 1) Make the device Online on ACS server . 2) Select Device.IP.Diagnostics.TraceRoute . 3) Select DiagnosticsState : Requested. 4) Host : <Any URL> 5) ProtocolVersion IPv6 | The Diagnostics should get completed sucessfully . The Result should give number of HOPs | NT |  | auto
77 | Validate that the user should receive the RA packets after Device.RouterAdvertisement.InterfaceSetting.{i}.MinRtrAdvInterval | 1) Make the device Online on ACS server . 2) Select Device>>RouterAdvertisement>>InterfaceSetting.{i}>>MinRtrAdvInterval to < timing in seconds>. 3) Start packet captures of the LAN host. 4) Go to GUI RADvD>> Advertisement interval. | See that the Router Advertisments are received after <timing in seconds>secs of previous Router Advertisment. In GUI Advertisement interval should configure as per given seconds | PASS
78 | Validate the number of entries in Device.InterfaceStackNumberOfEntries . | 1) Make the device Online on ACS server . 2) Select Device>>InterfaceStackNumberOfEntries | It should show the number of physical interface on the device. E.g. 1 lan 1 wan and nuber of access points enabled so if two Aps are enabled number will be 4 | NT |  | auto
79 | Validate on changing the notification of Device.ManagementServer.PeriodicInformEnable from OFF to Active and OFF to PASSIVE gives error code 9004 , 9005 | 1) Make the device Online on ACS server . 2) Select Device>>ManagementServer.PeriodicInformEnable from OFF to Active. 3) Select>>Device.ManagementServer.PeriodicInformEnable from OFF to Passive | Error Code 9009 : Notification Request Rejected should be displayed in both the scenarioes. | NT | changes accepted | auto
80 | Validate that the response time is zero for invalid URL & Diagnostic state should be Error_CannotResolveHostName in Device.IP.Diagnostics.TraceRoute | 1) Make the device online on ACS . 2) Navigate to Device.IP.Diagnostics.TraceRoute . 3) Give DiagnosticsState as Requested 4) Give Host as invalid URL . 5)Execute Get current after Diagnostic state Error_CannotResolveHostName. | The Diagnostic state should be Error_CannotResolveHostName and Response time as 0 | NT |  | auto
81 | Validate that the response time is zero for route which is unreachable within maximum hops (specified) & Diagnostic state as Error_MaxHopCountExceeded in Device.IP.Diagnostics.TraceRoute | 1) Make the device online on ACS . 2) Navigate to Device.IP.Diagnostics.TraceRoute . 3) Give DiagnosticsState as Requested 4) Give Host as reachable host . 5) Limit the MaxHopCount as less then the number of hops required to reach the host 5)Execute Get current after Diagnostic state Error_MaxHopCountExceeded. | The Diagnostic state should be Error_MaxHopCountExceeded and Response time as 0 | NT |  | auto
82 | Validate that the response time is zero for route which is unreachable(invalid IP ) & Diagnostic state as Error_NoRouteToHost in Device.IP.Diagnostics.TraceRoute | 1) Make the device online on ACS . 2) Navigate to Device.IP.Diagnostics.TraceRoute . 3) Give DiagnosticsState as Requested 4) Give Host as unreachable host (Ip address) . 5) Limit the MaxHopCount as less then the number of hops required to reach the host 5)Execute Get current after Diagnostic state Error_NoRouteToHost . | The Diagnostic state should be Error_NoRouteToHost and Response time as 0 | NT |  | auto
83 | To validate Device.Routing.Router.{i}.IPv4Forwarding.{i}.StaticRoute is set to 1 | 1) Make the device online on ACS . 2) Navigate to Device.Routing.Router.{i}.IPv4Forwarding.{i}.StaticRoute . 3) Execute Get Current | Device.Routing.Router.{i}.IPv4Forwarding.{i}.StaticRoute is set to 1 | NT |  | auto
84 | To validate Device.Routing.Router.{i}.Enable is set to 1 | 1) Make the device online on ACS . 2) Navigate to Device.Routing.Router.{i}.Enable =1 . 3) Execute Get Current | Device.Routing.Router.{i}.Enable is set to 1 | NT |  | auto
85 | To Vailidate that WiFi Mode should not get changed after disabling Autochannel Device.WiFi.Radio.1.AutoChannelEnable through ACS for 2.4 GHz | 1)Factory reset the device Make the device online on ACS . 2) Device.WiFi.Radio.1.AutoChannelEnable = 0. 3) Send update . 4) Check in GUI Basic Configuration 2.4GHz. | At step 4 Check in GUI Basic Configuration 2.4GHz> Mode should be ng mode. | NT |  | auto
86 | To Vailidate that WiFi Mode and Channel Spacing should not get changed after disabling Autochannel Device.WiFi.Radio.1.AutoChannelEnable through ACS for 5 GHz | 1)Factory reset the device Make the device online on ACS . 2) Device.WiFi.Radio.2.AutoChannelEnable = 0. 3) Send update . 4) Check in GUI Basic Configuration 5GHz. | At step 4 Check in GUI Basic Configuration Hz> Mode should be mode to a/n/ac mode and band should be as set previously. If channel is set to 161 and 165 then the channel B.W should be 80 GHz | NT |  | auto
87 | To Vailidate that WiFi Mode should not get changed after enabling Autochannel Device.WiFi.Radio.1.AutoChannelEnable through ACS for 2.4 GHz | 1)Proceed with TC 1. 2) Device.WiFi.Radio.1.AutoChannelEnable = 1. 3) Send update . 4) Check in GUI Basic Configuration 2.4GHz. | At step 4 Check in GUI Basic Configuration 2.4GHz> Mode should be ng mode. | NA
88 | To Vailidate that WiFi Mode and Channel Spacing should not get changed after enabling Autochannel Device.WiFi.Radio.1.AutoChannelEnable through ACS for 5 GHz | 1)Proceed with TC 2 2) Device.WiFi.Radio.2.AutoChannelEnable = 1. 3) Send update . 4) Check in GUI Basic Configuration 5GHz. | At step 4 Check in GUI Basic Configuration Hz> Mode should be mode to a/n/ac mode and band should be as set previously. If channel is set to 161 and 165 then the channel B.W should be 80 GHz | NA
89 | Validate whether the Device.WiFi.AccessPoint.{1}.AssociatedDevice List is updating or not by connecting wireless client to AP1 | 1.Connect 2-3 wireless clients to AP1 2.In ACS,go to Device->WiFi->AccessPoint.1->AssociatedDevice & Get current 3.Now go to Status--> WLAN Clients in GUI. 4.Client should be updated on ACS as well as in GUI under AP1. | Client list for AP1 should get updated on ACS & GUI | NT |  | auto
90 | Validate whether the Device.WiFi.AccessPoint.{2}.AssociatedDevice List is updating or not by connecting wireless client to AP2 | 1.Connect 2-3 wireless clients to AP2 2.In ACS,go to Device->WiFi->AccessPoint.2->AssociatedDevice & Get current 3.Now go to Status--> WLAN Clients in GUI. 4.Client should be updated on ACS as well as in GUI under AP2. | Client list for AP2 should get updated on ACS & GUI | NT |  | auto
91 | Validate whether the Device.WiFi.AccessPoint.{3}.AssociatedDevice List is updating or not by connecting wireless client to AP3 | 1.Connect 2-3 wireless clients to AP3 2.In ACS,go to Device->WiFi->AccessPoint.3->AssociatedDevice & Get current 3.Now go to Status--> WLAN Clients in GUI. 4.Client should be updated on ACS as well as in GUI under AP3. | Client list for AP3 should get updated on ACS & GUI | NT |  | auto
92 | Validate whether the Device.WiFi.AccessPoint.{4}.AssociatedDevice List is updating or not by connecting wireless client to AP4 | 1.Connect 2-3 wireless clients to AP4 2.In ACS,go to Device->WiFi->AccessPoint.4->AssociatedDevice & Get current 3.Now go to Status--> WLAN Clients in GUI. 4.Client should be updated on ACS as well as in GUI under AP4. | Client list for AP4 should get updated on ACS & GUI | NT |  | auto
93 | Validate whether the Device.WiFi.AccessPoint.{5}.AssociatedDevice List is updating or not by connecting wireless client to AP5 | .Connect 2-3 wireless clients to AP5 2.In ACS,go to Device->WiFi->AccessPoint.5->AssociatedDevice & Get current 3.Now go to Status--> WLAN Clients in GUI. 4.Client should be updated on ACS as well as in GUI under AP5. | Client list for AP5 should get updated on ACS & GUI | NT |  | auto
94 | Validate whether the Device.WiFi.AccessPoint.{6}.AssociatedDevice List is updating or not by connecting wireless client to AP6 | 1.Connect 2-3 wireless clients to AP6 2.In ACS,go to Device->WiFi->AccessPoint.6->AssociatedDevice & Get current 3.Now go to Status--> WLAN Clients in GUI. 4.Client should be updated on ACS as well as in GUI under AP6. | Client list for AP6 should get updated on ACS & GUI | NT |  | auto
95 | Verification of DUT status on ACS after changing ACS URL domain name to IP address (IPv4/Ipv6) | Scenario 1 1.In ACS,Go to Advanced view->ManagementServer>>Edit 2.Go to URL and enter https://(IPv4 address)/ftacs-digest/ACS Scenario 2 1.In ACS,Go to Advanced view->ManagementServer>>Edit 2.Go to URL and enter https://(IPv6 address)/ftacs-digest/ACS | ACS URL should be updated with given url and comes online in ACS after reboot in both the scenarios | NT | checked only by changing acs ipv6 url | auto

## WIFI Matrix
AP | Enable AP's | Client connectivity to Aps (after SSID & PWD change) | Enable All AP's & try to connect APs | SSID Broadcast Disable for APs | SSID Broadcast Enable for APs | Client connectivity to Aps (after SSID broadcast changes) | Change SSID name having only space with character | Client connectivity to other APs after changing SSID name | WPS using hard Button | OPEN mode functionality | AP Disable in OPEN mode | AP Enable in OPEN mode
2.4GHz SSID | PASS | PASS | PASS | PASS | PASS | PASS | PASS | PASS | PASS | NA | NA | NA
5GHz SSID | PASS | PASS | PASS | PASS | PASS | PASS | PASS | PASS | PASS | NA | NA | NA
2.4 Guest 1 | PASS | PASS | PASS | PASS | PASS | PASS | PASS | PASS | NA | NA | NA | NA
2.4 Guest 2 | PASS | PASS | PASS | PASS | PASS | PASS | PASS | PASS | NA | NA | NA | NA
2.4 Guest 3 | PASS | PASS | PASS | PASS | PASS | PASS | PASS | PASS | NA | NA | NA | NA
5GHz Guest 1 | PASS | PASS | PASS | PASS | PASS | PASS | PASS | PASS | NA | NA | NA | NA
5GHz Guest 2 | PASS | PASS | PASS | PASS | PASS | PASS | PASS | PASS | NA | NA | NA | NA
5GHz Guest 3 | PASS | PASS | PASS | PASS | PASS | PASS | PASS | PASS | NA | NA | NA | NA
AP | Reboot & check client connectivity to Aps | WPS using PBC | Reachability from one AP to other Aps | WLAN Partition Functionality | LMUI Disable | LMUI Enable | Factory Reset & Check default SSID broadcasting or not | Unique Wi-Fi SSID & PASSphrase for deafult SSIDs | Check connectivity for SSID with special characters | Connectivity after changing channels | Maximum Associated Wi-Fi client Range with limit config | Clients Connectivity to all other APs after disabling one particular AP and then followed by reboot
2.4GHz SSID | PASS | PASS | PASS | PASS | NA | NA | PASS | PASS | PASS | PASS | PASS | PASS
5GHz SSID | PASS | PASS | PASS | PASS | NA | NA | PASS | PASS | PASS | PASS | PASS | PASS
2.4 Guest 1 | PASS | PASS | PASS | NA | NA | NA | PASS | PASS | PASS | PASS | PASS | PASS
2.4 Guest 2 | PASS | PASS | PASS | NA | NA | NA | PASS | PASS | PASS | PASS | PASS | PASS
2.4 Guest 3 | PASS | PASS | PASS | NA | NA | NA | PASS | PASS | PASS | PASS | PASS | PASS
5GHz Guest 1 | PASS | PASS | PASS | NA | NA | NA | PASS | PASS | PASS | PASS | PASS | PASS
5GHz Guest 2 | PASS | PASS | PASS | NA | NA | NA | PASS | PASS | PASS | PASS | PASS | PASS
5GHz Guest 3 | PASS | PASS | PASS | NA | NA | NA | PASS | PASS | PASS | PASS | PASS | PASS
AP | Client connectivity after disabling all APs, followed by reboot & then enabling all Aps | able to delete MAC Address under AP MAC filter | wireless clients connectivity to APs by adding wireless client MAC address in APs MAC Filter page with Allow action. | wireless clients connectivity to APs by adding wireless client MAC address in APs MAC Filter page with deny action. | wireless client should not be able to connect to APs after deleting wireless client MAC address from APs Allowed MAC Filter rules. | wireless client should be able to connect to APs after deleting wireless client MAC address from APs Deny MAC Filter rules. | Clients connectd to other APs should be distrubed but reconnect without any issue by configuring the SSID of one particular AP | Clients connectd to other client should be distrubed but reconnect without any issue by enable/disable any particular AP | LAN side Ethernet traffic should not get affected by AP enable/disable | Radis server Authentication | same SSID name functionality for 2.4 & 5.0 Ghz Radio
2.4GHz SSID | PASS | [5 empty] | PASS | PASS | PASS | NA | PASS
5GHz SSID | PASS | [5 empty] | PASS | PASS | PASS | NA | PASS
2.4 Guest 1 | PASS | [5 empty] | PASS | PASS | PASS | NA | PASS
2.4 Guest 2 | PASS | [5 empty] | PASS | PASS | PASS | NA | PASS
2.4 Guest 3 | PASS | [5 empty] | PASS | PASS | PASS | NA | PASS
5GHz Guest 1 | PASS | [5 empty] | PASS | PASS | PASS | NA | PASS
5GHz Guest 2 | PASS | [5 empty] | PASS | PASS | PASS | NA | PASS
5GHz Guest 3 | PASS | [5 empty] | PASS | PASS | PASS | NA | PASS
AP | SSID Broadcast Disabl/Eanble for multiple iteraction(10 times) in WPA2 mode | Enable/Disable All AP's for muliple iteration(10 times) in WPA2 mode | WPS Connect /Disconnect for multiple iteration (10 times) | Conectivity after Connect/ Disconnect Wi-Fi in client for multiple iteration(10 times) | Client conectivity to all other Aps after changing SSID name of one perticular AP | Client conectivity to all other Aps after disable of one perticular AP | Client conectivity to all other Aps after enable of one perticular AP | Client connectivity to consecutive set of APs, one after another through WPS | Long run (oever night) | Maximum Client Connectivity
2.4GHz SSID | PASS | PASS | PASS | PASS | PASS | PASS | PASS | PASS | PASS | NT
5GHz SSID | PASS | PASS | PASS | PASS | PASS | PASS | PASS | PASS | PASS | NT
2.4 Guest 1 | PASS | PASS | NA | PASS | PASS | PASS | PASS | NA | PASS | NT
2.4 Guest 2 | PASS | PASS | NA | PASS | PASS | PASS | PASS | NA | NT | NT
2.4 Guest 3 | PASS | PASS | NA | PASS | PASS | PASS | PASS | NA | NT | NT
5GHz Guest 1 | PASS | PASS | NA | PASS | PASS | PASS | PASS | NA | PASS | NT
5GHz Guest 2 | PASS | PASS | NA | PASS | PASS | PASS | PASS | NA | NT | NT
5GHz Guest 3 | PASS | PASS | NA | PASS | PASS | PASS | PASS | NA | NT | NT

## WIFI
Wi-Fi
S.N. | Test Case | Steps | Expected Result | Status | Remark
1 | Validate wireless 802.11ng mode functionality of AP1 | 1.Launch GUI page in laptop for device 2.Give the credential and login the page 3.Go to Home networking >> Wireless >> WiFi >> General ,select 2.4GHz band and configure SSID. 4.Now connect AP1 with one 11n and 11g capabilty client. | n/g Clients should able to Device without any problem to AP1 | NT
2 | Validate wireless 802.11ng mode functionality of AP2 | 1.Launch GUI page in laptop for device 2.Give the credential and login the page 3. .Go to Home networking >> Wireless >> WiFi >> General ,select 2.4GHz band 3.Now navigate to Guest/More AP and configure guest1 SSID. 4.Now connect AP2 with one 11n and 11g capabilty client. | n/g Clients should able to Device without any problem to AP2 | NT
3 | Validate wireless 802.11ng mode functionality of AP3 | 1.Launch GUI page in laptop for device 2.Give the credential and login the page 3. .Go to Home networking >> Wireless >> WiFi >> General ,select 2.4GHz band 3.Now navigate to Guest/More AP and configure guest2 SSID. 4.Now connect AP3 with one 11n and 11g capabilty client. | n/g Clients should able to Device without any problem to AP3 | NT
4 | Validate wireless 802.11ng mode functionality of AP4 | 1.Launch GUI page in laptop for device 2.Give the credential and login the page 3. .Go to Home networking >> Wireless >> WiFi >> General ,select 2.4GHz band 3.Now navigate to Guest/More AP and configure guest3 SSID. 4.Now connect AP4 with one 11n and 11g capabilty client. | n/g Clients should able to Device without any problem to AP4 | NT
5 | Validate wireless 802.11 a/n/ac/ax mode functionality of AP5 | 1.Launch GUI page in laptop for device 2.Give the credential and login the page 3.Go to Home networking >> Wireless >> WiFi >> General ,select 5GHz band and configure SSID. 4.Now connect AP5 with one 11a/n/ac/ax capabilty client. | a/n/ac/ax Clients should able to Device without any problem to AP5 | NT
6 | Validate wireless 802.11 a/n/ac /ax mode functionality of AP6 | 1.Launch GUI page in laptop for device 2.Give the credential and login the page 3. .Go to Home networking >> Wireless >> WiFi >> General ,select 5GHz band 3.Now navigate to Guest/More AP and configure guest1 SSID. 4.Now connect AP6 with one 11a/n/ac/ax capabilty client. | a/n/ac/ax Clients should able to Device without any problem to AP6 | NT
7 | Validate wireless 802.11 a/n/ac /ax mode functionality of AP7 | 1.Launch GUI page in laptop for device 2.Give the credential and login the page 3. .Go to Home networking >> Wireless >> WiFi >> General ,select 5GHz band 3.Now navigate to Guest/More AP and configure guest2 SSID. 4.Now connect AP7 with one 11a/n/ac/axapabilty client. | a/n/ac/ax Clients should able to Device without any problem to AP7 | NT
8 | Validate wireless 802.11 a/n/ac /ax mode functionality of AP8 | 1.Launch GUI page in laptop for device 2.Give the credential and login the page 3. .Go to Home networking >> Wireless >> WiFi >> General ,select 5GHz band 3.Now navigate to Guest/More AP and configure guest3 SSID. 4.Now connect AP8 with one 11a/n/ac/ax capabilty client. | a/n/ac/ax Clients should able to Device without any problem to AP8 | NT
9 | Validate that, by default 2.4GHz Radio should operate in ng-Mode. | 1.Launch GUI page in laptop for device 2.Give the credential and login the page 3.Go to wireless --Profiles--Configure SSID. 4.Now connect the device with one 11n and 11g capabilty client | Clients should able connenct to Device without any problem. | NT
10 | Validate that, by default 5GHz Radio should operate in a/n/ac/ax-Mode. | 1.Launch GUI page in laptop for device 2.Give the credential and login the page 3.Go to wireless --AcesspointAP1--Configure SSID 4.Now connect the device with one 11n and 11n and 11AC capabilty client | Clients should able connenct to Device without any problem. | NT
11 | Device should show 2.4GHz wireless radio mode as "ng" in device status page. | Validate wireless 802.11 n/g Mode functionalty 1.Launch GUI page in laptop for device 2.Give the credential and login the page 3.Search Basic configuration 2.4Ghz in Device. | Basci configuration 2.4GHz page should show "ng" in Mode. | NT
12 | Device should show 5GHz wireless radio mode as "a/n/ac/ax" in device status page. | Validate wireless 802.11 n/g Mode functionalty 1.Launch GUI page in laptop for device 2.Give the credential and login the page 3.Search Basic configuration 5GHz in Device. | Basci configuration 5GHz page should show "a/n/ac" in Mode. | NT
13 | Validate DFS channels suppressing testing | Steps:- 1.login to Web GUI 2. Configured all manully to ONT_1 with Channel 36, to ONT_2 with channel 149, to ONT_3 with channel 161. 3. Keep ONT_4 with Auto channel selection mode & reboot it for 10-iteration 4.Verify the channel section for every rebbot on ONT_4 | ONT_4 should not select any channel from the DFS channel list(52, 56, 60 and 64 ) for every rebbot | NT
14 | Validate DFS channel should not allowed to configured for 5 GHZ AP | Steps:- 1.login to Web GUI 2. Under Basic Configuartion 5 GHz configuration ,check the available channel list. 3. DFS channel list(52, 56, 60 and 64 ) for 5 GHz AP in IN/991 by default available or not 4.Try to set manually under channel configuration. | By default DFS channel should be disbale or user should not allow to set the DFS channel manually.Only non DFS channel should be available (36, 40, 44, 48, 149, 153, 157, 161 ) | NT | DFS channels are not disable on UI
15 | s | 1. update device firmware 2. factory default the device 3. login to device and look for default wireless channnel list in wireless | wireless channels by default will be 1 to 11. it will only change when the domain is changed | NT | channel 1-9 available on GUI and 1-13 on ACS
16 | We should be able to select the Ch12 and Ch13 via ACS testing | 1.Make device online on ACS. 2. Navigate to device--wifi--Radio 3. you should be able to set channels as 12 or 13 for AP1,AP2 & AP3. | User should be able to set channels 12 or 13 from ACS. | NT
17 | Wi-Fi Calling functionality | 1. Login into device GUI. 2. Go to wireless page & configure any SSID. 3. On mobile, go to Setting--> Connections--> Wi-Fi Calling & then tap on the Wi-Fi calling to toggle it ON. 4. Connect mobile to ONT through Wi-Fi connection. 5. Now try to call on other phone. | 1. User should able to make call through Wi-Fi calling functionality. 2. For Wi-Fi calling it should show voice over Wi-Fi & for normal LTE call it should be voice over LTE on mobile phone. | NT
SSID/PASSword Combination
18 | To validate connectivity for SSID name with spaces in characters for AP1 | 1.Launch GUI page in laptop for device. 2.Give the credential and login the page 3.Go to wireless --Profiles--Configure SSID 1. 4.While configuring SSID 1 make sure use space in between characters. (Ex:-JIO ONT 1) 5.Now try to connect configured client. | 1. User should able to add space in characters. 2. User should able to connect device sucessfully. | NT
19 | To validate connectivity for SSID name with spaces in characters for AP2 | 1.Launch GUI page in laptop for device. 2.Give the credential and login the page 3.Go to wireless --Profiles--Configure SSID 2. 4.While configuring SSID 2 make sure use space in between characters. (Ex:-JIO ONT 2) 5.Now try to connect configured client. | 1. User should able to add space in characters. 2. User should able to connect device sucessfully. | NT
20 | To validate connectivity for SSID name with spaces in characters for AP3 | 1.Launch GUI page in laptop for device. 2.Give the credential and login the page 3.Go to wireless --Profiles--Configure SSID 3. 4.While configuring SSID 3 make sure use space in between characters. (Ex:-JIO ONT 3) 5.Now try to connect configured client. | 1. User should able to add space in characters. 2. User should able to connect device sucessfully. | NT
21 | To validate connectivity for SSID name with spaces in characters for AP4 | 1.Launch GUI page in laptop for device. 2.Give the credential and login the page 3.Go to wireless --Profiles--Configure SSID 4. 4.While configuring SSID 4 make sure use space in between characters. (Ex:-JIO ONT 4) 5.Now try to connect configured client. | 1. User should able to add space in characters. 2. User should able to connect device sucessfully. | NT
22 | To validate connectivity for SSID name with spaces in characters for AP5 | 1.Launch GUI page in laptop for device. 2.Give the credential and login the page 3.Go to wireless --Profiles--Configure SSID 5. 4.While configuring SSID 5 make sure use space in between characters. (Ex:-JIO ONT 5) 5.Now try to connect configured client. | 1. User should able to add space in characters. 2. User should able to connect device sucessfully. | NT
23 | To validate connectivity for SSID name with spaces in characters for AP6 | 1.Launch GUI page in laptop for device. 2.Give the credential and login the page 3.Go to wireless --Profiles--Configure SSID 6. 4.While configuring SSID 6 make sure use space in between characters. (Ex:-JIO ONT 6) 5.Now try to connect configured client. | 1. User should able to add space in characters. 2. User should able to connect device sucessfully. | NT
24 | To validate connectivity for SSID name with spaces in characters for AP7 | 1.Launch GUI page in laptop for device. 2.Give the credential and login the page 3.Go to wireless --Profiles--Configure SSID 6. 4.While configuring SSID 6 make sure use space in between characters. (Ex:-JIO ONT 6) 5.Now try to connect configured client. | 1. User should able to add space in characters. 2. User should able to connect device sucessfully. | NT
25 | To validate connectivity for SSID name with spaces in characters for AP8 | 1.Launch GUI page in laptop for device. 2.Give the credential and login the page 3.Go to wireless --Profiles--Configure SSID 6. 4.While configuring SSID 6 make sure use space in between characters. (Ex:-JIO ONT 6) 5.Now try to connect configured client. | 1. User should able to add space in characters. 2. User should able to connect device sucessfully. | NT
26 | To validate connectivity for PASSword with spaces in characters for AP1. | 1.Launch GUI page in laptop for device. 2.Give the credential and login the page 3.Go to wireless --Profiles--Configure SSID 1. 4.While configuring PASSword make sure use space in between characters. (Ex:-JIO ONT 1) 5.Now try to save configuration. | User should not able to add space( ), single quotes('), double quotes("), Pipe (¦), Semi-Colon (;) in characters for PASSword. | NT
27 | To validate connectivity for PASSword with spaces in characters for AP2. | 1.Launch GUI page in laptop for device. 2.Give the credential and login the page 3.Go to wireless --Profiles--Configure SSID 2. 4.While configuring PASSword make sure use space in between characters. (Ex:-JIO ONT 2) 5.Now try to save configuration. | User should not able to add space( ), single quotes('), double quotes("), Pipe (¦), Semi-Colon (;) in characters for PASSword. | NT
28 | To validate connectivity for PASSword with spaces in characters for AP3. | 1.Launch GUI page in laptop for device. 2.Give the credential and login the page 3.Go to wireless --Profiles--Configure SSID 3. 4.While configuring PASSword make sure use space in between characters. (Ex:-JIO ONT 3) 5.Now try to save configuration. | User should not able to add space( ), single quotes('), double quotes("), Pipe (¦), Semi-Colon (;) in characters for PASSword. | NT
29 | To validate connectivity for PASSword with spaces in characters for AP4. | 1.Launch GUI page in laptop for device. 2.Give the credential and login the page 3.Go to wireless --Profiles--Configure SSID 4. 4.While configuring PASSword make sure use space in between characters. (Ex:-JIO ONT 4) 5.Now try to save configuration. | User should not able to add space( ), single quotes('), double quotes("), Pipe (¦), Semi-Colon (;) in characters for PASSword. | NT
30 | To validate connectivity for PASSword with spaces in characters for AP5. | 1.Launch GUI page in laptop for device. 2.Give the credential and login the page 3.Go to wireless --Profiles--Configure SSID 5. 4.While configuring PASSword make sure use space in between characters. (Ex:-JIO ONT 5) 5.Now try to save configuration. | User should not able to add space( ), single quotes('), double quotes("), Pipe (¦), Semi-Colon (;) in characters for PASSword. | NT
31 | To validate connectivity for PASSword with spaces in characters for AP6. | 1.Launch GUI page in laptop for device. 2.Give the credential and login the page 3.Go to wireless --Profiles--Configure SSID 6. 4.While configuring PASSword make sure use space in between characters. (Ex:-JIO ONT 6) 5.Now try to save configuration. | User should not able to add space( ), single quotes('), double quotes("), Pipe (¦), Semi-Colon (;) in characters for PASSword. | NT
32 | To validate connectivity for PASSword with spaces in characters for AP7. | 1.Launch GUI page in laptop for device. 2.Give the credential and login the page 3.Go to wireless --Profiles--Configure SSID 6. 4.While configuring PASSword make sure use space in between characters. (Ex:-JIO ONT 6) 5.Now try to save configuration. | User should not able to add space( ), single quotes('), double quotes("), Pipe (¦), Semi-Colon (;) in characters for PASSword. | NT
33 | To validate connectivity for PASSword with spaces in characters for AP8. | 1.Launch GUI page in laptop for device. 2.Give the credential and login the page 3.Go to wireless --Profiles--Configure SSID 6. 4.While configuring PASSword make sure use space in between characters. (Ex:-JIO ONT 6) 5.Now try to save configuration. | User should not able to add space( ), single quotes('), double quotes("), Pipe (¦), Semi-Colon (;) in characters for PASSword. | NT
34 | To validate connectivity for SSID name with spaces before characters for AP1. | 1.Launch GUI page in laptop for device. 2.Give the credential and login the page 3.Go to wireless --Profiles--Configure SSID 1. 4.While configuring SSID1 make sure use space before characters. (Ex:- JIO_ONT-1) 5.Now try to save configuration. | User should not able to add space before in characters. | NT
35 | To validate connectivity for SSID name with spaces before characters for AP2. | 1.Launch GUI page in laptop for device. 2.Give the credential and login the page 3.Go to wireless --Profiles--Configure SSID 2. 4.While configuring SSID 2 make sure use space before characters. (Ex:- JIO_ONT-2) 5.Now try to save configuration. | User should not able to add space before in characters. | NT
36 | To validate connectivity for SSID name with spaces before characters for AP3. | 1.Launch GUI page in laptop for device. 2.Give the credential and login the page 3.Go to wireless --Profiles--Configure SSID 3. 4.While configuring SSID 3 make sure use space before characters. (Ex:- JIO_ONT-3) 5.Now try to save configuration. | User should not able to add space before in characters. | NT
37 | To validate connectivity for SSID name with spaces before characters for AP4. | 1.Launch GUI page in laptop for device. 2.Give the credential and login the page 3.Go to wireless --Profiles--Configure SSID 4. 4.While configuring SSID 4 make sure use space before characters. (Ex:- JIO_ONT-4) 5.Now try to save configuration. | User should not able to add space before in characters. | NT
38 | To validate connectivity for SSID name with spaces before characters for AP5. | 1.Launch GUI page in laptop for device. 2.Give the credential and login the page 3.Go to wireless --Profiles--Configure SSID 5. 4.While configuring SSID 5 make sure use space before characters. (Ex:- JIO_ONT-5) 5.Now try to save configuration. | User should not able to add space before in characters. | NT
39 | To validate connectivity for SSID name with spaces before characters for AP6. | 1.Launch GUI page in laptop for device. 2.Give the credential and login the page 3.Go to wireless --Profiles--Configure SSID 6. 4.While configuring SSID 6make sure use space before characters. (Ex:- JIO_ONT-6) 5.Now try to save configuration. | User should not able to add space before in characters. | NT
40 | To validate connectivity for SSID name with spaces before characters for AP7. | 1.Launch GUI page in laptop for device. 2.Give the credential and login the page 3.Go to wireless --Profiles--Configure SSID 6. 4.While configuring SSID 6make sure use space before characters. (Ex:- JIO_ONT-6) 5.Now try to save configuration. | User should not able to add space before in characters. | NT
41 | To validate connectivity for SSID name with spaces before characters for AP8. | 1.Launch GUI page in laptop for device. 2.Give the credential and login the page 3.Go to wireless --Profiles--Configure SSID 6. 4.While configuring SSID 6make sure use space before characters. (Ex:- JIO_ONT-6) 5.Now try to save configuration. | User should not able to add space before in characters. | NT
| To validate connectivity for Password name with spaces before characters for AP1. | 1.Launch GUI page in laptop for device. 2.Give the credential and login the page 3.Go to wireless --Profiles--Configure Password 1. 4.While configuring Password make sure use space before characters. (Ex:- JIO_ONT-1) 5.Now try to save configuration. | User should not able to add space before in characters. | NT
| To validate connectivity for Password name with spaces before characters for AP2. | 1.Launch GUI page in laptop for device. 2.Give the credential and login the page 3.Go to wireless --Profiles--Configure Password 2. 4.While configuring Password 2 make sure use space before characters. (Ex:- JIO_ONT-2) 5.Now try to save configuration. | User should not able to add space before in characters. | NT
| To validate connectivity for Password name with spaces before characters for AP3. | 1.Launch GUI page in laptop for device. 2.Give the credential and login the page 3.Go to wireless --Profiles--Configure Password 3. 4.While configuring Password 3 make sure use space before characters. (Ex:- JIO_ONT-3) 5.Now try to save configuration. | User should not able to add space before in characters. | NT
| To validate connectivity for Password name with spaces before characters for AP4. | 1.Launch GUI page in laptop for device. 2.Give the credential and login the page 3.Go to wireless --Profiles--Configure Password 4. 4.While configuring Password 4 make sure use space before characters. (Ex:- JIO_ONT-4) 5.Now try to save configuration. | User should not able to add space before in characters. | NT
| To validate connectivity for Password name with spaces before characters for AP5. | 1.Launch GUI page in laptop for device. 2.Give the credential and login the page 3.Go to wireless --Profiles--Configure Password 5. 4.While configuring Password 5 make sure use space before characters. (Ex:- JIO_ONT-5) 5.Now try to save configuration. | User should not able to add space before in characters. | NT | #235610
| To validate connectivity for Password name with spaces before characters for AP6. | 1.Launch GUI page in laptop for device. 2.Give the credential and login the page 3.Go to wireless --Profiles--Configure Password 6. 4.While configuring Password 6make sure use space before characters. (Ex:- JIO_ONT-6) 5.Now try to save configuration. | User should not able to add space before in characters. | NT | #235610
| To validate connectivity for Password name with spaces before characters for AP7. | 1.Launch GUI page in laptop for device. 2.Give the credential and login the page 3.Go to wireless --Profiles--Configure Password 6. 4.While configuring Password 6make sure use space before characters. (Ex:- JIO_ONT-6) 5.Now try to save configuration. | User should not able to add space before in characters. | NT | #235610
| To validate connectivity for Password name with spaces before characters for AP8. | 1.Launch GUI page in laptop for device. 2.Give the credential and login the page 3.Go to wireless --Profiles--Configure Password 6. 4.While configuring Password 6make sure use space before characters. (Ex:- JIO_ONT-6) 5.Now try to save configuration. | User should not able to add space before in characters. | NT | #235610
42 | To validate connectivity for SSID name with combination of special characters (!@#$%^&*()_+-=[]{}\:/<>,.?-), characters & numbers for AP1. | 1.Launch GUI page in laptop for device. 2.Give the credential and login the page 3.Go to wireless --Profiles--Configure SSID 1. 4.While configuring SSID 1 make sure use special characters, characters & numbers in charecter. (Ex:-@Jio!@#$&12RB*_$1 1) 5.Now try to save configuration. | 1. User should be able to configure SSID name with combination of special characters, numbers & characters 2. User should be able to connect to the configured SSID without any problem. | NT
43 | To validate connectivity for SSID name with combination of special characters (!@#$%^&*()_+-=[]{}\:/<>,.?-), characters & numbers for AP2. | 1.Launch GUI page in laptop for device. 2.Give the credential and login the page 3.Go to wireless --Profiles--Configure SSID 2. 4.While configuring SSID 2 make sure use special characters, characters & numbers in charecter. (Ex:-@Jio!@#$&12RB*_$2 2) 5.Now try to save configuration. | 1. User should be able to configure SSID name with combination of special characters, numbers & characters 2. User should be able to connect to the configured SSID without any problem. | NT
44 | To validate connectivity for SSID name with combination of special characters (!@#$%^&*()_+-=[]{}\:/<>,.?-), characters & numbers for AP3. | 1.Launch GUI page in laptop for device. 2.Give the credential and login the page 3.Go to wireless --Profiles--Configure SSID 3. 4.While configuring SSID 3 make sure use special characters, characters & numbers in charecter. (Ex:-@Jio!@#$&12RB*_$3 3) 5.Now try to save configuration. | 1. User should be able to configure SSID name with combination of special characters, numbers & characters 2. User should be able to connect to the configured SSID without any problem. | NT
45 | To validate connectivity for SSID name with combination of special characters (!@#$%^&*()_+-=[]{}\:/<>,.?-), characters & numbers for AP4. | 1.Launch GUI page in laptop for device. 2.Give the credential and login the page 3.Go to wireless --Profiles--Configure SSID 4. 4.While configuring SSID 4 make sure use special characters, characters & numbers in charecter. (Ex:-@Jio!@#$&12RB*_$4 4) 5.Now try to save configuration. | 1. User should be able to configure SSID name with combination of special characters, numbers & characters 2. User should be able to connect to the configured SSID without any problem. | NT
46 | To validate connectivity for SSID name with combination of special characters (!@#$%^&*()_+-=[]{}\:/<>,.?-), characters & numbers for AP5. | 1.Launch GUI page in laptop for device. 2.Give the credential and login the page 3.Go to wireless --Profiles--Configure SSID 5. 4.While configuring SSID 5 make sure use special characters, characters & numbers in charecter. (Ex:-.@Jio!@#$&12RB*_$5 5) 5.Now try to save configuration. | 1. User should be able to configure SSID name with combination of special characters, numbers & characters 2. User should be able to connect to the configured SSID without any problem. | NT
47 | To validate connectivity for SSID name with combination of special characters (!@#$%^&*()_+-=[]{}\:/<>,.?-), characters & numbers for AP6. | 1.Launch GUI page in laptop for device. 2.Give the credential and login the page 3.Go to wireless --Profiles--Configure SSID 6. 4.While configuring SSID 6 make sure use special characters, characters & numbers in charecter. (Ex:-@Jio!@#$&12RB*_$6 6) 5.Now try to save configuration. | 1. User should be able to configure SSID name with combination of special characters, numbers & characters 2. User should be able to connect to the configured SSID without any problem. | NT
48 | To validate connectivity for SSID name with combination of special characters (!@#$%^&*()_+-=[]{}\:/<>,.?-), characters & numbers for AP7. | 1.Launch GUI page in laptop for device. 2.Give the credential and login the page 3.Go to wireless --Profiles--Configure SSID 6. 4.While configuring SSID 6 make sure use special characters, characters & numbers in charecter. (Ex:-@Jio!@#$&12RB*_$6 6) 5.Now try to save configuration. | 1. User should be able to configure SSID name with combination of special characters, numbers & characters 2. User should be able to connect to the configured SSID without any problem. | NT
49 | To validate connectivity for SSID name with combination of special characters (!@#$%^&*()_+-=[]{}\:/<>,.?-), characters & numbers for AP8. | 1.Launch GUI page in laptop for device. 2.Give the credential and login the page 3.Go to wireless --Profiles--Configure SSID 6. 4.While configuring SSID 6 make sure use special characters, characters & numbers in charecter. (Ex:-@Jio!@#$&12RB*_$6 6) 5.Now try to save configuration. | 1. User should be able to configure SSID name with combination of special characters, numbers & characters 2. User should be able to connect to the configured SSID without any problem. | NT
50 | To validate connectivity for PASSword with combination of special characters (!@#$%^&*()_+-=[]{}\:/<>,.?-), characters & numbers for AP1. | 1.Launch GUI page in laptop for device. 2.Give the credential and login the page 3.Go to wireless --Profiles--Configure SSID 1. 4.While configuring PASSword make sure use special characters, characters & numbers in charecter. (Ex:-@Jio!@#$&12RB*_$1_1) 5.Now try to save configuration. | 1. User should be able to configure PASSword with combination of special characters, numbers & characters. 2. Client should be able to connect with the same PASSword without any problem. | NT
51 | To validate connectivity for PASSword with combination of special characters (!@#$%^&*()_+-=[]{}\:/<>,.?-), characters & numbers for AP2. | 1.Launch GUI page in laptop for device. 2.Give the credential and login the page 3.Go to wireless --Profiles--Configure SSID 2. 4.While configuring PASSword make sure use special characters, characters & numbers in charecter. (Ex:-@Jio!@#$&12RB*_$2_2) 5.Now try to save configuration. | 1. User should be able to configure PASSword with combination of special characters, numbers & characters. 2. Client should be able to connect with the same PASSword without any problem. | NT
52 | To validate connectivity for PASSword with combination of special characters (!@#$%^&*()_+-=[]{}\:/<>,.?-), characters & numbers for AP3. | 1.Launch GUI page in laptop for device. 2.Give the credential and login the page 3.Go to wireless --Profiles--Configure SSID 3. 4.While configuring PASSword make sure use special characters, characters & numbers in charecter. (Ex:-@Jio!@#$&12RB*_$3_3) 5.Now try to save configuration. | 1. User should be able to configure PASSword with combination of special characters, numbers & characters. 2. Client should be able to connect with the same PASSword without any problem. | NT
53 | To validate connectivity for PASSword with combination of special characters (!@#$%^&*()_+-=[]{}\:/<>,.?-), characters & numbers for AP4. | 1.Launch GUI page in laptop for device. 2.Give the credential and login the page 3.Go to wireless --Profiles--Configure SSID 4. 4.While configuring PASSword make sure use special characters, characters & numbers in charecter. (Ex:-@Jio!@#$&12RB*_$4_4) 5.Now try to save configuration. | 1. User should be able to configure PASSword with combination of special characters, numbers & characters. 2. Client should be able to connect with the same PASSword without any problem. | NT
54 | To validate connectivity for PASSword with combination of special characters (!@#$%^&*()_+-=[]{}\:/<>,.?-), characters & numbers for AP5. | 1.Launch GUI page in laptop for device. 2.Give the credential and login the page 3.Go to wireless --Profiles--Configure SSID 5. 4.While configuring PASSword make sure use special characters, characters & numbers in charecter. (Ex:-@Jio!@#$&12RB*_$5_5) 5.Now try to save configuration. | 1. User should be able to configure PASSword with combination of special characters, numbers & characters. 2. Client should be able to connect with the same PASSword without any problem. | NT
55 | To validate connectivity for PASSword with combination of special characters (!@#$%^&*()_+-=[]{}\:/<>,.?-), characters & numbers for AP6. | 1.Launch GUI page in laptop for device. 2.Give the credential and login the page 3.Go to wireless --Profiles--Configure SSID 6. 4.While configuring PASSword make sure use special characters, characters & numbers in charecter. (Ex:-Jio!@#$&1234ONT*_$6_6) 5.Now try to save configuration. | 1. User should be able to configure PASSword with combination of special characters, numbers & characters. 2. Client should be able to connect with the same PASSword without any problem. | NT
56 | To validate connectivity for PASSword with combination of special characters (!@#$%^&*()_+-=[]{}\:/<>,.?-), characters & numbers for AP7. | 1.Launch GUI page in laptop for device. 2.Give the credential and login the page 3.Go to wireless --Profiles--Configure SSID 6. 4.While configuring PASSword make sure use special characters, characters & numbers in charecter. (Ex:-Jio!@#$&1234ONT*_$6_6) 5.Now try to save configuration. | 1. User should be able to configure PASSword with combination of special characters, numbers & characters. 2. Client should be able to connect with the same PASSword without any problem. | NT
57 | To validate connectivity for PASSword with combination of special characters (!@#$%^&*()_+-=[]{}\:/<>,.?-), characters & numbers for AP8. | 1.Launch GUI page in laptop for device. 2.Give the credential and login the page 3.Go to wireless --Profiles--Configure SSID 6. 4.While configuring PASSword make sure use special characters, characters & numbers in charecter. (Ex:-Jio!@#$&1234ONT*_$6_6) 5.Now try to save configuration. | 1. User should be able to configure PASSword with combination of special characters, numbers & characters. 2. Client should be able to connect with the same PASSword without any problem. | NT

## Octoscope_Performance
SN | Summary | Result
1 | Peak Throughput test with PAL Client
2 | Peak Throughput test with 11ax real client
3 | Peak Throughput test with 11ac real client
4 | RVR test with PAL Client
5 | RVR test with 11ac client
6 | RVR test with 11ax real client
7 | Multi client test in Octoscope
8 | Overnight stability validation with Multi client
9 | Dual band stability validation
10 | Orientation performance validation in octoscope

## Port Forwading_Cellular_WAN_1
Setup Topology
SN | Device Model | Module | Test Summary | Prequisite | Steps | Expected Result | Actual Resullt | Test Result
1 | JXW6501 | Port Forwarding | Check the Inbound FTP service using standard port at LAN side and WAN side | 1. Configure 2 IDCPE 2.Connect LAN/WLAN client to both IDCPE 3. Internet connectivity should be proper on both IDCPEs 4.Add firewall rule on IDCPE, for allowing WAN host to access LAN server | 1. Login to IDCPE GUI (http://192.168.1.1) with username : admin and password : 7KEFJdFLT4 2. Navigate to Network Setting >> NAT 3. Add new port forwarding rule by doing below changes : Active : Enable Service Name : FTP WAN Interface : Cellular WAN 1 Start Port : 21 End Port : 21 Translation Start Port : 21 Translation End Port : 21 Server IP Address : IP address of client connected to IDCPE Configure Originating IP : NA Originating IP : NA Protocol : TCP 4. Configure FTP server with FTP port 21 on client connected to IDCPE 5. Try to access FTP server configured on client connected to IDCPE from outside network(IDCPE-2) on standard port | The FTP server should be accessible from WAN side host by using standard port-21 |  | NT
2 |  |  | Check the Inbound FTP service using standard port at LAN side and custom port at WAN side | 1. Configure 2 IDCPE 2.Connect LAN/WLAN client to both IDCPE 3. Internet connectivity should be proper on both IDCPEs 4.Add firewall rule on IDCPE, for allowing WAN host to access LAN server | 1. Login to IDCPE GUI (http://192.168.1.1) with username : admin and password : 7KEFJdFLT4 2. Navigate to Network Setting >> NAT 3. Add new port forwarding rule by doing below changes : Active : Enable Service Name : FTP WAN Interface : Cellular WAN 1 Start Port : 2000 End Port : 2010 Translation Start Port : 2000 Translation End Port : 2010 Server IP Address : IP address of client connected to IDCPE Configure Originating IP : NA Originating IP : NA Protocol : TCP 4. Configure FTP server with FTP port 21 on client connected to IDCPE 5. Try to access FTP server configured on client connected to IDCPE from outside network(IDCPE-2) on port range 2000-2010 | The FTP server should be accessible from WAN side host by using custom port between 2000-2010 |  | NT
3 |  |  | Check the Inbound FTP service using custom portat LAN side and standard port at WAN side | 1. Configure 2 IDCPE 2.Connect LAN/WLAN client to both IDCPE 3. Internet connectivity should be proper on both IDCPEs 4.Add firewall rule on IDCPE, for allowing WAN host to access LAN server | 1. Login to IDCPE GUI (http://192.168.1.1) with username : admin and password : 7KEFJdFLT4 2. Navigate to Network Setting >> NAT 3. Add new port forwarding rule by doing below changes : Active : Enable Service Name : FTP WAN Interface : Cellular WAN 1 Start Port : 21 End Port : 21 Translation Start Port : 21 Translation End Port : 21 Server IP Address : IP address of client connected to IDCPE Configure Originating IP : NA Originating IP : NA Protocol : TCP 4. Configure FTP server with FTP port 6000 on client connected to IDCPE 5. Try to access FTP server configured on client connected to IDCPE from outside network(IDCPE-2) on standard port | The FTP server should be accessible from WAN side host by using standard port-21 |  | NT
4 |  |  | Check the Inbound FTP service using custom port at LAN side WAN side | 1. Configure 2 IDCPE 2.Connect LAN/WLAN client to both IDCPE 3. Internet connectivity should be proper on both IDCPEs 4.Add firewall rule on IDCPE, for allowing WAN host to access LAN server | 1. Login to IDCPE GUI (http://192.168.1.1) with username : admin and password : 7KEFJdFLT4 2. Navigate to Network Setting >> NAT 3. Add new port forwarding rule by doing below changes : Active : Enable Service Name : FTP WAN Interface : Cellular WAN 1 Start Port : 2000 End Port : 2010 Translation Start Port : 2000 Translation End Port : 2010 Server IP Address : IP address of client connected to IDCPE Configure Originating IP : NA Originating IP : NA Protocol : TCP 4. Configure FTP server with FTP port 6000 on client connected to IDCPE 5. Try to access FTP server configured on client connected to IDCPE from outside network(IDCPE-2) on port range 2000-2010 | The FTP server should be accessible from WAN side host by using custom port between 2000-2010 |  | NT
5 |  |  | Check the Inbound HTTP service using standard port at LAN side and WAN side | 1. Configure 2 IDCPE 2.Connect LAN/WLAN client to both IDCPE 3. Internet connectivity should be proper on both IDCPEs 4.Add firewall rule on IDCPE, for allowing WAN host to access LAN server | 1. Login to IDCPE GUI (http://192.168.1.1) with username : admin and password : 7KEFJdFLT4 2. Navigate to Network Setting >> NAT 3. Add new port forwarding rule by doing below changes : Active : Enable Service Name : HTTP WAN Interface : Cellular WAN 1 Start Port : 80 End Port : 80 Translation Start Port : 80 Translation End Port : 80 Server IP Address : IP address of client connected to IDCPE Configure Originating IP : NA Originating IP : NA Protocol : TCP 4. Configure HTTP server with port 80 5. Try to access HTTP server configured on client connected to IDCPE from outside network(IDCPE-2) on standard port | The HTTP server should be accessible from WAN side host by using standard port- 80 |  | NT
6 |  |  | Check the Inbound HTTP service using standard port at LAN side and custom port at WAN side | 1. Configure 2 IDCPE 2.Connect LAN/WLAN client to both IDCPE 3. Internet connectivity should be proper on both IDCPEs 4.Add firewall rule on IDCPE, for allowing WAN host to access LAN server | 1. Login to IDCPE GUI (http://192.168.1.1) with username : admin and password : 7KEFJdFLT4 2. Navigate to Network Setting >> NAT 3. Add new port forwarding rule by doing below changes : Active : Enable Service Name : HTTP WAN Interface : Cellular WAN 1 Start Port : 3000 End Port : 3010 Translation Start Port : 3000 Translation End Port : 3010 Server IP Address : IP address of client connected to IDCPE Configure Originating IP : NA Originating IP : NA Protocol : TCP 4. Configure HTTP server with port 80 on client connected to IDCPE 5. Try to access HTTP server configured on client connected to IDCPE from outside network(IDCPE-2) on port range 3000-3010 | The HTTP server should be accessible from WAN side host by using custom port between 3000-3010 |  | NT
7 |  |  | Check the Inbound HTTP service using custom portat LAN side and standard port at WAN side | 1. Configure 2 IDCPE 2.Connect LAN/WLAN client to both IDCPE 3. Internet connectivity should be proper on both IDCPEs 4.Add firewall rule on IDCPE, for allowing WAN host to access LAN server | 1. Login to IDCPE GUI (http://192.168.1.1) with username : admin and password : 7KEFJdFLT4 2. Navigate to Network Setting >> NAT 3. Add new port forwarding rule by doing below changes : Active : Enable Service Name : HTTP WAN Interface : Cellular WAN 1 Start Port : 80 End Port : 80 Translation Start Port : 80 Translation End Port : 80 Server IP Address : IP address of client connected to IDCPE Configure Originating IP : NA Originating IP : NA Protocol : TCP 4. Configure FTP server with FTP port 7000 on client connected to IDCPE 5. Try to access FTP server configured on client connected to IDCPE from outside network(IDCPE-2) on standard port | The HTTP server should be accessible from WAN side host by using standard port-80 |  | NT
8 |  |  | Check the Inbound HTTP service using custom port at LAN side WAN side | 1. Configure 2 IDCPE 2.Connect LAN/WLAN client to both IDCPE 3. Internet connectivity should be proper on both IDCPEs 4.Add firewall rule on IDCPE, for allowing WAN host to access LAN server | 1. Login to IDCPE GUI (http://192.168.1.1) with username : admin and password : 7KEFJdFLT4 2. Navigate to Network Setting >> NAT 3. Add new port forwarding rule by doing below changes : Active : Enable Service Name : HTTP WAN Interface : Cellular WAN 1 Start Port : 3000 End Port : 3010 Translation Start Port : 3000 Translation End Port : 3010 Server IP Address : IP address of client connected to IDCPE Configure Originating IP : NA Originating IP : NA Protocol : TCP 4. Configure HTTP server with port 7000 on client connected to IDCPE 5. Try to access HTTP server on client connected to IDCPE from outside network(IDCPE-2) on port range 3000-3010 | The HTTP server should be accessible from WAN side host by using custom port between 3000-3010 |  | NT
9 | JXW6501 | Port Forwarding | Delete existing port forwarding rule | 1. Configure 2 IDCPE 2.Connect LAN/WLAN client to both IDCPE 3. Internet connectivity should be proper on both IDCPEs 4.Add firewall rule on IDCPE, for allowing WAN host to access LAN serve 5.Port forwarding rule should be added for HTTP/FTP services | 1. Login to IDCPE GUI (http://192.168.1.1) with username : admin and password : 7KEFJdFLT4 2. Navigate to Network Setting >> NAT 3. Check already existing port forwarding rule 4. Delete existing port forwarding rule 5. Try to access HTTP/FTP server on client connected to IDCPE from outside network | 1. Port forwarding rule should be deleted 2.The HTTP/FTP server should not e accessible from WAN side host |  | NT
10 | JXW6501 | Port Forwarding | Edit existing port forwarding rule by chnaging service name | 1. Configure 2 IDCPE 2.Connect LAN/WLAN client to both IDCPE 3. Internet connectivity should be proper on both IDCPEs 4.Add firewall rule on IDCPE, for allowing WAN host to access LAN serve 5.Port forwarding rule should be added for HTTP/FTP services | 1. Login to IDCPE GUI (http://192.168.1.1) with username : admin and password : 7KEFJdFLT4 2. Navigate to Network Setting >> NAT 3. Check already existing port forwarding rule 4. edit existing port forwarding rule and change service name 5. Try to access HTTP/FTP (as per changed rule) server on client connected to IDCPE from outside network | 1. User should able to edit existing rules 2.The HTTP/FTP server should accessible from WAN side host |  | NT
11 | JXW6501 | Port Forwarding | Edit existing port forwarding rule by changing start and end ports | 1. Configure 2 IDCPE 2.Connect LAN/WLAN client to both IDCPE 3. Internet connectivity should be proper on both IDCPEs 4.Add firewall rule on IDCPE, for allowing WAN host to access LAN serve 5.Port forwarding rule should be added for HTTP/FTP services | 1. Login to IDCPE GUI (http://192.168.1.1) with username : admin and password : 7KEFJdFLT4 2. Navigate to Network Setting >> NAT 3. Check already existing port forwarding rule 4. edit existing port forwarding rule and change start and end port 5. Try to access HTTP/FTP server on client connected to IDCPE from outside network | 1. User should able to edit existing rules 2. The HTTP/FTP server should accessible from WAN side host on changed port range |  | NT
12 | JXW6501 | Port Forwarding | Edit existing port forwarding rule by changing server ip address | 1. Configure 2 IDCPE 2.Connect LAN/WLAN client to both IDCPE 3. Internet connectivity should be proper on both IDCPEs 4.Add firewall rule on IDCPE, for allowing WAN host to access LAN serve 5.Port forwarding rule should be added for HTTP/FTP services | 1. Login to IDCPE GUI (http://192.168.1.1) with username : admin and password : 7KEFJdFLT4 2. Navigate to Network Setting >> NAT 3. Check already existing port forwarding rule 4. edit existing port forwarding rule and change server ip address 5. Try to access HTTP/FTP server on client connected to IDCPE from outside network | 1. User should able to edit existing rules 2. The HTTP/FTP server should accessible from WAN side host on changed port range |  | NT
13 | JXW6501 | Port Forwarding | Disable existing port forwarding rule | 1. Configure 2 IDCPE 2.Connect LAN/WLAN client to both IDCPE 3. Internet connectivity should be proper on both IDCPEs 4.Add firewall rule on IDCPE, for allowing WAN host to access LAN serve 5.Port forwarding rule should be added for HTTP/FTP services | 1. Login to IDCPE GUI (http://192.168.1.1) with username : admin and password : 7KEFJdFLT4 2. Navigate to Network Setting >> NAT 3. Check already existing port forwarding rule 4. edit existing port forwarding rule and disable the rule 5. Try to access HTTP/FTP server on client connected to IDCPE from outside network | 1. User should able to disable rule 2. The HTTP/FTP server should not accessible from WAN side host on changed port range |  | NT
14 | JXW6501 | Port Forwarding | Enable existing port forwarding rule | 1. Configure 2 IDCPE 2.Connect LAN/WLAN client to both IDCPE 3. Internet connectivity should be proper on both IDCPEs 4.Add firewall rule on IDCPE, for allowing WAN host to access LAN serve 5.Port forwarding rule should be added for HTTP/FTP services and it should be disabled | 1. Login to IDCPE GUI (http://192.168.1.1) with username : admin and password : 7KEFJdFLT4 2. Navigate to Network Setting >> NAT 3. Check already existing port forwarding rule 4. edit existing port forwarding rule and enable the rule 5. Try to access HTTP/FTP server on client connected to IDCPE from outside network | 1. User should able to disable rule 2. The HTTP/FTP server should accessible from WAN side host on changed port range |  | NT
15 | JXW6501 | Port Forwarding | Select WAN interface as ETHWAN when connection type is cellular wan-1 | 1. Configure 2 IDCPE 2.Connect LAN/WLAN client to both IDCPE 3. Internet connectivity should be proper on both IDCPEs 4.Add firewall rule on IDCPE, for allowing WAN host to access LAN serve | 1. Login to IDCPE GUI (http://192.168.1.1) with username : admin and password : 7KEFJdFLT4 2. Navigate to Network Setting >> NAT 3. Add new port forwarding rule by selecting WAN interface as Cellular WAN 1 4. Configure FTP/HTTP server on client connected to IDCPE 5. Try to access FTP/HTTP server configured on client connected to IDCPE from outside network(IDCPE-2) | 1. Port forwarding rule should listed on NAT page 2. The HTTP/FTP server should not accessible from WAN side host |  | NT
16 | JXW6501 | Port Forwarding | UseTCP port 7547 in start and end port | 1. Configure 2 IDCPE 2.Connect LAN/WLAN client to both IDCPE 3. Internet connectivity should be proper on both IDCPEs 4.Add firewall rule on IDCPE, for allowing WAN host to access LAN serve | 1. Login to IDCPE GUI (http://192.168.1.1) with username : admin and password : 7KEFJdFLT4 2. Navigate to Network Setting >> NAT 3. Add new port forwarding rule by entering start and end port value as 7547 | 1. Port forwarding rule should not added as TCP port 7547 is reserved for system use |  | NT
17 | JXW6501 | Port Forwarding | configure port translation, by configuring different configurations in the Start Port, End Port, Translation Start Port, and Translation End Port fields. | 1. Configure 2 IDCPE 2.Connect LAN/WLAN client to both IDCPE 3. Internet connectivity should be proper on both IDCPEs 4.Add firewall rule on IDCPE, for allowing WAN host to access LAN serve | 1. Login to IDCPE GUI (http://192.168.1.1) with username : admin and password : 7KEFJdFLT4 2. Navigate to Network Setting >> NAT 3. Add new port forwarding rule for port translation, by configuring different configurations in the Start Port, End Port, Translation Start Port, and Translation End Port fields. |  |  | NT
18 | JXW6501 | Port Forwarding | Check Port forwarding rules status post device reset | 1. Configure 2 IDCPE 2.Connect LAN/WLAN client to both IDCPE 3. Internet connectivity should be proper on both IDCPEs 4.Add firewall rule on IDCPE, for allowing WAN host to access LAN server 5.Add port forwarding rule | 1. Factory reset the IDCPE | 1. Post factory reset port forwarding rules should removed. 2.Lan server should not accessible from outside network |  | NT
19 | JXW6501 | Port Forwarding | Check Port forwarding rules status post device reboot | 1. Configure 2 IDCPE 2.Connect LAN/WLAN client to both IDCPE 3. Internet connectivity should be proper on both IDCPEs 4.Add firewall rule on IDCPE, for allowing WAN host to access LAN serve 5.Add port forwarding rule | 1. Reboot the IDCPE | 1. Post reboot port forwarding rules should not remove. 2.Lan server should accessible from outside network |  | NT
20 | JXW6501 | Port Forwarding | Check Port forwarding rules status post device upgrade | 1. Configure 2 IDCPE 2.Connect LAN/WLAN client to both IDCPE 3. Internet connectivity should be proper on both IDCPEs 4.Add firewall rule on IDCPE, for allowing WAN host to access LAN serve 5.Add port forwarding rule | 1.Upgrade the IDCPE with latest firmware | 1. Post firmware upgrade port forwarding rules should not remove. 2.Lan side server should not accessible from outside network |  | NT
21 | JXW6501 | Port Forwarding | Add port forwarding rule from ACS | 1. Configure 2 IDCPE 2.Connect LAN/WLAN client to both IDCPE 3. Internet connectivity should be proper on both IDCPEs 4.Add firewall rule on IDCPE, for allowing WAN host to access LAN serve | 1. Login to ACS 2.Navigate to Advanced view > Device > NAT > PortMapping 3..copy 'Device.NAT.PortMapping ', navigate to custom RPC and select Method name=Add Object & in request, paste the copied object and send update 3.Get current on PortMapping ,PortMapping 1 object will create for HTTP service by default | 1.Port forwarding rule should get created from acs |  | NT
22 | JXW6501 | Port Forwarding | edit existing port forwarding rule from ACS | 1. Configure 2 IDCPE 2.Connect LAN/WLAN client to both IDCPE 3. Internet connectivity should be proper on both IDCPEs 4.Add firewall rule on IDCPE, for allowing WAN host to access LAN serve 5.Port forwarding rule should be present | 1. Login to ACS 2.Navigate to Advanced view > Device > NAT > PortMapping 3.Do GPV on PortMapping and check objects created under port mapping 4.select any object/rule from objects and edit | 1. User should able to edit existing rules from acs |  | NT
23 | JXW6501 | Port Forwarding | Add port forwarding rule from GuI and check status on ACS | 1. Configure 2 IDCPE 2.Connect LAN/WLAN client to both IDCPE 3. Internet connectivity should be proper on both IDCPEs 4.Add firewall rule on IDCPE, for allowing WAN host to access LAN serve 5.Port forwarding rule should be present | 1. Login to IDCPE GUI (http://192.168.1.1) with username : admin and password : 7KEFJdFLT4 2. Navigate to Network Setting >> NAT 3. Add new port forwarding rule 4.Login to ACS 5.Navigate to Advanced view > Device > NAT > PortMapping 6.Do GPV on PortMapping and check objects created under port mapping | 1.Port forwarding rule created from ACS should reflect on ACS |  | NT
5G network
IDCPE-2
IDCPE-1
Client
Client